## 📋 Cover
PHYSICS-CONSTRAINED STRUCTURAL BEAM DATASET
Euler–Bernoulli Beam Theory ¦ Comparative Deep Learning Study
Centre for Development of Advanced Computing, Kolkata
Author: Shrikant Thakur ¦ er.shrikant.thakur@gmail.com
Dataset Version 2.0 ¦ 1200 Samples ¦ Physics-Validated
DATASET SUMMARY
Total Samples : 1,200
Materials : 5 (Steel, Concrete, Aluminum, Wood, Composite)
Cross-Sections : 6 (Rectangular, Circular, I-Beam, T-Beam, Box, L-Beam)
Samples per Combination : 40 (balanced)
Physics Basis : Euler-Bernoulli Beam Theory
Governing Criteria : Bending · Shear · Deflection (whichever is critical)
Core Formula : P_max = 4·σ_allow·I / (y_max·L)
Load Range : 0.5 – 5000 kN
Beam Length Range : 2 – 20 m
Thickness Range : 0.05 – 0.50 m
Noise Model : ±3% Gaussian (fabrication uncertainty)
Features for ML : 21 columns incl. physics-derived features
GOVERNING PHYSICS EQUATIONS
[Bending Stress] → σ = M·y / I = (P·L/4)·y_max / I
[P_max (Bending)] → P_max = 4·σ_allow·I / (y_max·L) [Simply Supported, Centre Load]
[P_max (Shear)] → P_max = (4/3)·τ_allow·A / FoS
[P_max (Deflect.)] → P_max = 48·E·I / (300·L²) [L/300 serviceability limit]
[Governing P] → P_final = min(P_bending, P_shear, P_deflection)
[Moment of Inertia] → Rect: bh³/12 ¦ Circle: πd⁴/64 ¦ I-Beam: composite formula
[Deflection] → δ_max = P·L³ / (48·E·I) [mm]
[Slenderness] → λ = L / t (validates Euler-Bernoulli applicability)

## ⚙️ Material Properties
Material | Young's Modulus (GPa) | Yield Strength (MPa) | Shear Strength (MPa) | Density (kg/m³) | Poisson's Ratio | Thermal Exp (×10⁻⁶/°C) | Typical Applications
Steel | 200 | 250 | 145 | 7850 | 0.3 | 12 | Bridges, high-rise frames, industrial
Concrete | 30 | 25 | 2.5 | 2400 | 0.2 | 10 | Foundations, slabs, columns (with rebar)
Aluminum | 69 | 270 | 160 | 2700 | 0.33 | 23 | Aerospace, lightweight structures
Wood | 12 | 40 | 5 | 600 | 0.25 | 5 | Residential, temporary structures
Composite | 150 | 600 | 300 | 1600 | 0.3 | 2 | Aerospace, wind turbines, bridges

## 📐 Cross-Section Theory
Cross-Section | Moment of Inertia I | Section Modulus Z = I/y | Area A | y_max (neutral axis distance) | Structural Efficiency* | Key Use Case
Rectangular | I = bh³/12 | Z = bh²/6 | A = bh | y = h/2 | 1.00 (baseline) | General beams, timber
Circular | I = πd⁴/64 | Z = πd³/32 | A = πd²/4 | y = d/2 | 0.95 | Columns, pipes
I-Beam | I = BH³/12 − 2·(B−tw)(H−2tf)³/12 | Z = I/(H/2) | A = 2Btf+twHw | y = H/2 | 2.80 (best!) | Bridges, steel frames
T-Beam | Composite formula (parallel axis) | Z = I/y_bar | A = bf·tf+tw·hw | y = centroid | 2.10 | Reinforced concrete
Box | I = (BH³−(B−2tw)(H−2tf)³)/12 | Z = I/(H/2) | A = BH−inner | y = H/2 | 2.40 | Torsion, columns
L-Beam | Composite formula (parallel axis) | Z = I/y_bar | A = legs | y = centroid | 1.30 | Bracing, angles
* Structural Efficiency = ratio of I to equivalent solid rectangular I. I-Beam is most efficient because material is concentrated at flanges farthest from neutral axis.

## 📊 Physics Dataset
Sample_ID | Material | Cross_Section_Type | Beam_Length_m | Thickness_m | Factor_of_Safety | Moment_of_Inertia_m4 | Cross_Sec_Area_m2 | y_max_m | Young_Modulus_GPa | Yield_Strength_MPa | Sigma_Allow_MPa | P_Bending_kN | P_Shear_kN | P_Deflection_kN | Max_Load_kN | Governing_Criterion | Slenderness_Ratio | Max_Deflection_mm | Bending_Stress_MPa | Stress_Utilization_pct
1 | Steel | Rectangular | 8.742 | 0.478 | 2.5 | 0.014661 | 0.34247 | 0.35837 | 200 | 250 | 100 | 1871.937 | 26484.346 | 6139.189 | 1898.548 | Bending | 18.29 | 8.885 | 100 | 40
2 | Steel | Rectangular | 10.025 | 0.095 | 2.5 | 2.2897e-05 | 0.013534 | 0.071242 | 200 | 250 | 100 | 12.824 | 1046.651 | 7.291 | 7.59 | Deflection | 105.54 | 33.4166 | 56.851 | 22.74
3 | Steel | Rectangular | 17.591 | 0.321 | 2.5 | 0.0029677 | 0.15408 | 0.24038 | 200 | 250 | 100 | 280.729 | 11915.68 | 306.884 | 276.775 | Bending | 54.89 | 53.6397 | 100 | 40
4 | Steel | Rectangular | 5.273 | 0.133 | 3 | 8.6771e-05 | 0.026347 | 0.099399 | 200 | 250 | 83.333 | 55.186 | 1697.925 | 99.87 | 56.084 | Bending | 39.79 | 9.7122 | 83.333 | 33.33
5 | Steel | Rectangular | 13.01 | 0.053 | 1.5 | 2.2495e-06 | 0.0042421 | 0.039885 | 200 | 250 | 166.667 | 2.89 | 546.765 | 0.425 | 0.5 | Deflection | 244.64 | 43.3659 | 24.526 | 9.81
6 | Steel | Rectangular | 4.511 | 0.181 | 2.5 | 0.00030498 | 0.049394 | 0.1361 | 200 | 250 | 100 | 198.705 | 3819.831 | 479.613 | 189.621 | Bending | 24.86 | 6.2296 | 100 | 40
7 | Steel | Rectangular | 8.884 | 0.492 | 1.5 | 0.016541 | 0.36377 | 0.36934 | 200 | 250 | 166.667 | 3360.569 | 46885.43 | 6705.897 | 3372.89 | Bending | 18.04 | 14.8408 | 166.667 | 66.67
8 | Steel | Rectangular | 5.069 | 0.079 | 3 | 1.1107e-05 | 0.0094264 | 0.059455 | 200 | 250 | 83.333 | 12.284 | 607.477 | 13.83 | 12.094 | Bending | 63.95 | 15.0086 | 83.333 | 33.33
9 | Steel | Rectangular | 18.96 | 0.303 | 2 | 0.0023857 | 0.13815 | 0.22761 | 200 | 250 | 125 | 276.414 | 13354.489 | 212.374 | 208.547 | Deflection | 62.47 | 63.1988 | 96.04 | 38.42
10 | Steel | Rectangular | 14.316 | 0.248 | 3 | 0.0010651 | 0.092307 | 0.18605 | 200 | 250 | 83.333 | 133.29 | 5948.677 | 166.293 | 132.124 | Bending | 57.71 | 38.2498 | 83.333 | 33.33
11 | Steel | Rectangular | 10.913 | 0.065 | 1.5 | 5.1688e-06 | 0.0064304 | 0.049106 | 200 | 250 | 166.667 | 6.43 | 828.811 | 1.389 | 1.423 | Deflection | 166.68 | 36.3773 | 35.998 | 14.4
12 | Steel | Rectangular | 7.611 | 0.284 | 2 | 0.0018304 | 0.12101 | 0.21302 | 200 | 250 | 125 | 564.503 | 11697.641 | 1011.213 | 543.828 | Bending | 26.8 | 14.1623 | 125 | 50
13 | Steel | Rectangular | 12.219 | 0.064 | 2 | 4.7455e-06 | 0.0061615 | 0.048068 | 200 | 250 | 125 | 4.04 | 595.61 | 1.017 | 1.024 | Deflection | 190.64 | 40.7287 | 31.472 | 12.59
14 | Steel | Rectangular | 18.594 | 0.09 | 3 | 1.8307e-05 | 0.012102 | 0.067366 | 200 | 250 | 83.333 | 4.872 | 779.899 | 1.694 | 1.739 | Deflection | 207.01 | 61.9791 | 28.984 | 11.59
15 | Steel | Rectangular | 2.814 | 0.196 | 3.5 | 0.00041845 | 0.057859 | 0.1473 | 200 | 250 | 71.429 | 288.43 | 3196.001 | 1690.909 | 295.125 | Bending | 14.33 | 1.6001 | 71.429 | 28.57
16 | Steel | Rectangular | 8.422 | 0.176 | 3 | 0.00027245 | 0.046686 | 0.13231 | 200 | 250 | 83.333 | 81.501 | 3008.673 | 122.929 | 80.186 | Bending | 47.74 | 18.6115 | 83.333 | 33.33
17 | Steel | Rectangular | 6.968 | 0.183 | 3.5 | 0.00031766 | 0.050411 | 0.13749 | 200 | 250 | 71.429 | 94.734 | 2784.609 | 209.361 | 92.811 | Bending | 38.01 | 10.5099 | 71.429 | 28.57
18 | Steel | Rectangular | 2.099 | 0.417 | 1.5 | 0.0085008 | 0.26078 | 0.31272 | 200 | 250 | 166.667 | 8632.191 | 33611.711 | 61719.253 | 5000 | Bending | 5.04 | 0.9788 | 166.667 | 66.67
19 | Steel | Rectangular | 14.804 | 0.406 | 2.5 | 0.0076102 | 0.24674 | 0.30418 | 200 | 250 | 100 | 675.98 | 19081.341 | 1111.161 | 671.779 | Bending | 36.5 | 30.0206 | 100 | 40
20 | Steel | Rectangular | 4.086 | 0.438 | 3 | 0.010389 | 0.28829 | 0.3288 | 200 | 250 | 83.333 | 2577.81 | 18578.514 | 19915.451 | 2529.594 | Bending | 9.32 | 1.7628 | 83.333 | 33.33
21 | Steel | Rectangular | 7.956 | 0.079 | 3.5 | 1.0735e-05 | 0.0092672 | 0.058951 | 200 | 250 | 71.429 | 6.54 | 511.904 | 5.427 | 5.559 | Deflection | 101.22 | 26.5205 | 59.276 | 23.71
22 | Steel | Rectangular | 17.97 | 0.262 | 3.5 | 0.0013353 | 0.10336 | 0.19687 | 200 | 250 | 71.429 | 107.843 | 5709.232 | 132.327 | 112.231 | Bending | 68.46 | 48.8161 | 71.429 | 28.57
23 | Steel | Rectangular | 19.491 | 0.432 | 3.5 | 0.0097965 | 0.27995 | 0.32401 | 200 | 250 | 71.429 | 443.219 | 15463.935 | 825.206 | 463.103 | Bending | 45.12 | 34.8951 | 71.429 | 28.57
24 | Steel | Rectangular | 10.888 | 0.285 | 2 | 0.0018615 | 0.12203 | 0.21392 | 200 | 250 | 125 | 399.6 | 11796.623 | 502.458 | 403.654 | Bending | 38.17 | 28.8645 | 125 | 50
25 | Steel | Rectangular | 2.458 | 0.099 | 1.5 | 2.653e-05 | 0.014568 | 0.073913 | 200 | 250 | 166.667 | 97.37 | 1877.717 | 140.568 | 97.638 | Bending | 24.94 | 5.6744 | 166.667 | 66.67
26 | Steel | Rectangular | 18.336 | 0.162 | 3.5 | 0.00019458 | 0.039454 | 0.12164 | 200 | 250 | 71.429 | 24.926 | 2179.378 | 18.52 | 17.415 | Deflection | 113.06 | 61.1207 | 53.069 | 21.23
27 | Steel | Rectangular | 11.717 | 0.141 | 3.5 | 0.00011236 | 0.029981 | 0.10603 | 200 | 250 | 71.429 | 25.839 | 1656.116 | 26.189 | 25.675 | Bending | 82.88 | 38.5356 | 71.429 | 28.57
28 | Steel | Rectangular | 4.902 | 0.468 | 3.5 | 0.013534 | 0.32905 | 0.35127 | 200 | 250 | 71.429 | 2245.648 | 18175.939 | 18023.233 | 2216.891 | Bending | 10.47 | 2.0359 | 71.429 | 28.57
29 | Steel | Rectangular | 7.321 | 0.097 | 3 | 2.5388e-05 | 0.014251 | 0.073104 | 200 | 250 | 83.333 | 15.811 | 918.418 | 15.156 | 14.915 | Deflection | 75.11 | 24.4047 | 79.88 | 31.95
30 | Steel | Rectangular | 18.066 | 0.293 | 2 | 0.0020645 | 0.12851 | 0.21953 | 200 | 250 | 125 | 260.27 | 12422.967 | 202.409 | 205.526 | Deflection | 61.72 | 60.2202 | 97.211 | 38.88
31 | Steel | Rectangular | 4.198 | 0.21 | 1.5 | 0.00055047 | 0.066361 | 0.15775 | 200 | 250 | 166.667 | 554.204 | 8553.145 | 999.728 | 568.334 | Bending | 19.96 | 7.7565 | 166.667 | 66.67
32 | Steel | Rectangular | 2.009 | 0.209 | 2.5 | 0.00053311 | 0.065306 | 0.15649 | 200 | 250 | 100 | 678.148 | 5050.329 | 4225.202 | 651.47 | Bending | 9.63 | 1.075 | 100 | 40
33 | Steel | Rectangular | 2.125 | 0.28 | 1.5 | 0.0017247 | 0.11746 | 0.20988 | 200 | 250 | 166.667 | 2577.893 | 15139.614 | 12220.366 | 2728.322 | Bending | 7.59 | 1.4943 | 166.667 | 66.67
34 | Steel | Rectangular | 6.849 | 0.16 | 2.5 | 0.00018366 | 0.038331 | 0.11989 | 200 | 250 | 100 | 89.46 | 2964.275 | 125.272 | 89.048 | Bending | 42.85 | 16.3044 | 100 | 40
35 | Steel | Rectangular | 7.818 | 0.283 | 1.5 | 0.0018157 | 0.12052 | 0.21259 | 200 | 250 | 166.667 | 728.316 | 15533.788 | 950.673 | 713.835 | Bending | 27.58 | 19.9638 | 166.667 | 66.67
36 | Steel | Rectangular | 6.57 | 0.161 | 2 | 0.00018941 | 0.038927 | 0.12082 | 200 | 250 | 125 | 119.301 | 3762.946 | 140.4 | 118.777 | Bending | 40.79 | 18.6102 | 125 | 50
37 | Steel | Rectangular | 14.821 | 0.117 | 1.5 | 5.2056e-05 | 0.020407 | 0.087479 | 200 | 250 | 166.667 | 26.767 | 2630.239 | 7.584 | 7.483 | Deflection | 127.07 | 49.4029 | 47.22 | 18.89
38 | Steel | Rectangular | 8.211 | 0.335 | 2 | 0.0035616 | 0.1688 | 0.25159 | 200 | 250 | 125 | 861.996 | 16317.16 | 1690.339 | 859.819 | Bending | 24.48 | 13.9579 | 125 | 50
39 | Steel | Rectangular | 11.557 | 0.252 | 3 | 0.0011253 | 0.09488 | 0.18863 | 200 | 250 | 83.333 | 172.067 | 6114.502 | 269.609 | 170.961 | Bending | 45.95 | 24.5856 | 83.333 | 33.33
40 | Steel | Rectangular | 6.359 | 0.411 | 3.5 | 0.0080576 | 0.25389 | 0.30856 | 200 | 250 | 71.429 | 1173.32 | 14024.447 | 6376.656 | 1149.06 | Bending | 15.46 | 3.9002 | 71.429 | 28.57
41 | Steel | Circular | 13.382 | 0.335 | 2.5 | 0.00061888 | 0.088188 | 0.16754 | 200 | 250 | 100 | 110.416 | 6819.858 | 110.598 | 112.114 | Bending | 39.93 | 44.5317 | 100 | 40
42 | Steel | Circular | 4.713 | 0.279 | 3.5 | 0.00029611 | 0.061 | 0.13934 | 200 | 250 | 71.429 | 128.826 | 3369.532 | 426.602 | 130.927 | Bending | 16.91 | 4.7441 | 71.429 | 28.57
43 | Steel | Circular | 17.45 | 0.197 | 3 | 7.3455e-05 | 0.030382 | 0.098341 | 200 | 250 | 83.333 | 14.268 | 1957.954 | 7.719 | 7.721 | Deflection | 88.72 | 58.1682 | 45.083 | 18.03
44 | Steel | Circular | 6.077 | 0.34 | 3 | 0.00065851 | 0.090967 | 0.17016 | 200 | 250 | 83.333 | 212.269 | 5862.328 | 570.613 | 209.941 | Bending | 17.86 | 7.5354 | 83.333 | 33.33
45 | Steel | Circular | 18.929 | 0.229 | 2 | 0.00013478 | 0.041154 | 0.11445 | 200 | 250 | 125 | 31.104 | 3978.197 | 12.036 | 12.21 | Deflection | 82.69 | 63.0981 | 48.371 | 19.35
46 | Steel | Circular | 15.234 | 0.144 | 2 | 2.1155e-05 | 0.016305 | 0.072041 | 200 | 250 | 125 | 9.638 | 1576.113 | 2.917 | 2.998 | Deflection | 105.73 | 50.7796 | 37.832 | 15.13
47 | Steel | Circular | 6.643 | 0.347 | 2 | 0.00071163 | 0.094565 | 0.1735 | 200 | 250 | 125 | 308.724 | 9141.292 | 516.036 | 308.845 | Bending | 19.14 | 13.2474 | 125 | 50
48 | Steel | Circular | 6.695 | 0.498 | 3 | 0.0030268 | 0.19503 | 0.24916 | 200 | 250 | 83.333 | 604.843 | 12568.453 | 2160.933 | 611.698 | Bending | 13.44 | 6.2463 | 83.333 | 33.33
49 | Steel | Circular | 12.049 | 0.447 | 1.5 | 0.001963 | 0.15706 | 0.22359 | 200 | 250 | 166.667 | 485.75 | 20243.353 | 432.665 | 445.188 | Deflection | 26.94 | 40.1643 | 148.452 | 59.38
50 | Steel | Circular | 17.24 | 0.435 | 1.5 | 0.0017632 | 0.14885 | 0.21767 | 200 | 250 | 166.667 | 313.24 | 19185.554 | 189.84 | 183.776 | Deflection | 39.6 | 57.4663 | 101.009 | 40.4
51 | Steel | Circular | 13.557 | 0.088 | 3 | 2.9255e-06 | 0.0060632 | 0.043931 | 200 | 250 | 83.333 | 1.637 | 390.739 | 0.509 | 0.513 | Deflection | 154.29 | 45.1886 | 25.925 | 10.37
52 | Steel | Circular | 2.166 | 0.096 | 2.5 | 4.1108e-06 | 0.0071874 | 0.047831 | 200 | 250 | 100 | 15.875 | 555.824 | 28.051 | 16.279 | Bending | 22.64 | 4.0852 | 100 | 40
53 | Steel | Circular | 19.526 | 0.178 | 2 | 4.9017e-05 | 0.024819 | 0.088882 | 200 | 250 | 125 | 14.122 | 2399.144 | 4.114 | 3.759 | Deflection | 109.84 | 65.0865 | 36.416 | 14.57
54 | Steel | Circular | 19.9 | 0.129 | 3 | 1.3664e-05 | 0.013104 | 0.064583 | 200 | 250 | 83.333 | 3.544 | 844.451 | 1.104 | 1.077 | Deflection | 154.07 | 66.3341 | 25.963 | 10.39
55 | Steel | Circular | 6.27 | 0.196 | 3 | 7.308e-05 | 0.030304 | 0.098215 | 200 | 250 | 83.333 | 39.555 | 1952.947 | 59.477 | 41.149 | Bending | 31.92 | 13.9006 | 83.333 | 33.33
56 | Steel | Circular | 14.977 | 0.189 | 3 | 6.2142e-05 | 0.027945 | 0.094314 | 200 | 250 | 83.333 | 14.665 | 1800.88 | 8.865 | 8.67 | Deflection | 79.4 | 49.9231 | 50.378 | 20.15
57 | Steel | Circular | 11.159 | 0.336 | 3.5 | 0.00062825 | 0.088853 | 0.16817 | 200 | 250 | 71.429 | 95.652 | 4908.068 | 161.458 | 98.265 | Bending | 33.18 | 22.0355 | 71.429 | 28.57
58 | Steel | Circular | 9.819 | 0.208 | 1.5 | 9.1062e-05 | 0.033828 | 0.10377 | 200 | 250 | 166.667 | 59.582 | 4360.028 | 30.223 | 30.197 | Deflection | 47.31 | 32.7303 | 84.544 | 33.82
59 | Steel | Circular | 12.384 | 0.272 | 3.5 | 0.00026724 | 0.05795 | 0.13582 | 200 | 250 | 71.429 | 45.395 | 3201.058 | 55.758 | 45.389 | Bending | 45.59 | 33.6085 | 71.429 | 28.57
60 | Steel | Circular | 12.296 | 0.396 | 1.5 | 0.0012053 | 0.12307 | 0.19792 | 200 | 250 | 166.667 | 330.166 | 15862.263 | 255.098 | 243.076 | Deflection | 31.06 | 40.9869 | 128.773 | 51.51
61 | Steel | Circular | 19.902 | 0.261 | 3.5 | 0.00022945 | 0.053697 | 0.13074 | 200 | 250 | 71.429 | 25.196 | 2966.122 | 18.538 | 18.719 | Deflection | 76.11 | 66.3397 | 52.553 | 21.02
62 | Steel | Circular | 19.155 | 0.199 | 3.5 | 7.673e-05 | 0.031052 | 0.099419 | 200 | 250 | 71.429 | 11.512 | 1715.243 | 6.692 | 6.793 | Deflection | 96.34 | 63.851 | 41.521 | 16.61
63 | Steel | Circular | 12.301 | 0.491 | 3 | 0.0028564 | 0.18946 | 0.24557 | 200 | 250 | 83.333 | 315.188 | 12209.623 | 604.052 | 307.181 | Bending | 25.05 | 21.3956 | 83.333 | 33.33
64 | Steel | Circular | 17.32 | 0.193 | 2 | 6.7566e-05 | 0.029139 | 0.096307 | 200 | 250 | 125 | 20.253 | 2816.738 | 7.207 | 6.88 | Deflection | 89.92 | 57.7349 | 44.483 | 17.79
65 | Steel | Circular | 12.022 | 0.471 | 2 | 0.0024213 | 0.17443 | 0.23564 | 200 | 250 | 125 | 427.353 | 16861.863 | 536.06 | 435.495 | Bending | 25.51 | 31.948 | 125 | 50
66 | Steel | Circular | 8.456 | 0.164 | 2 | 3.5834e-05 | 0.02122 | 0.082187 | 200 | 250 | 125 | 25.782 | 2051.309 | 16.038 | 15.518 | Deflection | 51.44 | 28.1855 | 77.758 | 31.1
67 | Steel | Circular | 17.793 | 0.383 | 1.5 | 0.0010601 | 0.11542 | 0.19167 | 200 | 250 | 166.667 | 207.223 | 14876.027 | 107.152 | 108.497 | Deflection | 46.41 | 59.3091 | 86.18 | 34.47
68 | Steel | Circular | 11.951 | 0.183 | 2 | 5.5571e-05 | 0.026426 | 0.091715 | 200 | 250 | 125 | 25.35 | 2554.496 | 12.451 | 12.179 | Deflection | 65.15 | 39.8359 | 61.395 | 24.56
69 | Steel | Circular | 16.582 | 0.44 | 3.5 | 0.0018429 | 0.15218 | 0.22009 | 200 | 250 | 71.429 | 144.275 | 8406.093 | 214.474 | 139.154 | Bending | 37.67 | 37.1821 | 71.429 | 28.57
70 | Steel | Circular | 3.277 | 0.229 | 3 | 0.00013394 | 0.041026 | 0.11428 | 200 | 250 | 83.333 | 119.226 | 2643.919 | 399.144 | 120.996 | Bending | 14.34 | 3.2628 | 83.333 | 33.33
71 | Steel | Circular | 17.959 | 0.062 | 2 | 7.455e-07 | 0.0030608 | 0.031214 | 200 | 250 | 125 | 0.665 | 295.882 | 0.074 | 0.5 | Deflection | 287.68 | 59.8637 | 13.904 | 5.56
72 | Steel | Circular | 2.647 | 0.26 | 3.5 | 0.00022266 | 0.052897 | 0.12976 | 200 | 250 | 71.429 | 185.222 | 2921.913 | 1016.956 | 180.466 | Bending | 10.2 | 1.607 | 71.429 | 28.57
73 | Steel | Circular | 17.101 | 0.437 | 1.5 | 0.0017932 | 0.15011 | 0.21859 | 200 | 250 | 166.667 | 319.801 | 19347.732 | 196.217 | 190.959 | Deflection | 39.12 | 57.0027 | 102.26 | 40.9
74 | Steel | Circular | 11.4 | 0.396 | 3 | 0.0012132 | 0.12347 | 0.19825 | 200 | 250 | 83.333 | 178.928 | 7957.111 | 298.704 | 177.131 | Bending | 28.75 | 22.7633 | 83.333 | 33.33
75 | Steel | Circular | 19.375 | 0.256 | 3.5 | 0.00021007 | 0.051379 | 0.12788 | 200 | 250 | 71.429 | 24.224 | 2838.086 | 17.908 | 17.707 | Deflection | 75.75 | 64.5818 | 52.805 | 21.12
76 | Steel | Circular | 14.591 | 0.112 | 3.5 | 7.7957e-06 | 0.0098976 | 0.056129 | 200 | 250 | 71.429 | 2.72 | 546.726 | 1.172 | 1.126 | Deflection | 129.98 | 48.6374 | 30.774 | 12.31
77 | Steel | Circular | 19.452 | 0.372 | 2.5 | 0.00093567 | 0.10843 | 0.18578 | 200 | 250 | 100 | 103.566 | 8385.573 | 79.133 | 77.562 | Deflection | 52.35 | 64.8389 | 76.408 | 30.56
78 | Steel | Circular | 9.901 | 0.085 | 3.5 | 2.5994e-06 | 0.0057154 | 0.042653 | 200 | 250 | 71.429 | 1.759 | 315.705 | 0.848 | 0.87 | Deflection | 116.07 | 33.005 | 34.462 | 13.78
79 | Steel | Circular | 5.318 | 0.086 | 1.5 | 2.7345e-06 | 0.005862 | 0.043196 | 200 | 250 | 166.667 | 7.936 | 755.546 | 3.094 | 3.06 | Deflection | 61.56 | 17.7267 | 64.981 | 25.99
80 | Steel | Circular | 18.474 | 0.249 | 1.5 | 0.00018888 | 0.048718 | 0.12453 | 200 | 250 | 166.667 | 54.734 | 6279.255 | 17.71 | 17.793 | Deflection | 74.17 | 61.5795 | 53.927 | 21.57
81 | Steel | I-Beam | 13.884 | 0.176 | 3.5 | 1e-10 | 0.016412 | 0.17597 | 200 | 250 | 71.429 | 0 | 906.553 | 0 | 0.5 | Bending | 78.9 | 32.6004 | 71.429 | 28.57
82 | Steel | I-Beam | 13.011 | 0.239 | 3 | 1e-10 | 0.030229 | 0.23882 | 200 | 250 | 83.333 | 0 | 1948.062 | 0 | 0.5 | Bending | 54.48 | 24.6125 | 83.333 | 33.33
83 | Steel | I-Beam | 12.189 | 0.121 | 1.5 | 1e-10 | 0.00781 | 0.12139 | 200 | 250 | 166.667 | 0 | 1006.616 | 0 | 0.5 | Deflection | 100.41 | 40.6289 | 79.675 | 31.87
84 | Steel | I-Beam | 3.695 | 0.19 | 3 | 1e-10 | 0.01916 | 0.19014 | 200 | 250 | 83.333 | 0 | 1234.781 | 0 | 0.5 | Bending | 19.43 | 2.4931 | 83.333 | 33.33
85 | Steel | I-Beam | 5.156 | 0.058 | 2 | 1e-10 | 0.0017659 | 0.057722 | 200 | 250 | 125 | 0 | 170.704 | 0 | 0.5 | Deflection | 89.32 | 17.1865 | 89.563 | 35.83
86 | Steel | I-Beam | 5.118 | 0.245 | 2 | 1e-10 | 0.031874 | 0.24523 | 200 | 250 | 125 | 0 | 3081.139 | 0 | 0.5 | Bending | 20.87 | 5.5623 | 125 | 50
87 | Steel | I-Beam | 13.085 | 0.336 | 2 | 1e-10 | 0.059761 | 0.33579 | 200 | 250 | 125 | 0 | 5776.884 | 0 | 0.5 | Bending | 38.97 | 26.558 | 125 | 50
88 | Steel | I-Beam | 11.709 | 0.358 | 2 | 1e-10 | 0.067845 | 0.35778 | 200 | 250 | 125 | 0 | 6558.337 | 0 | 0.5 | Bending | 32.73 | 19.9573 | 125 | 50
89 | Steel | I-Beam | 2.477 | 0.314 | 2.5 | 1e-10 | 0.052123 | 0.3136 | 200 | 250 | 100 | 0 | 4030.807 | 0.001 | 0.5 | Bending | 7.9 | 0.8153 | 100 | 40
90 | Steel | I-Beam | 12.321 | 0.108 | 3.5 | 1e-10 | 0.0061619 | 0.10783 | 200 | 250 | 71.429 | 0 | 340.373 | 0 | 0.5 | Deflection | 114.26 | 41.0687 | 70.013 | 28.01
91 | Steel | I-Beam | 11.821 | 0.474 | 2.5 | 1e-10 | 0.11891 | 0.47366 | 200 | 250 | 100 | 0 | 9195.482 | 0 | 0.5 | Bending | 24.96 | 12.2925 | 100 | 40
92 | Steel | I-Beam | 5.72 | 0.173 | 3 | 1e-10 | 0.015914 | 0.17328 | 200 | 250 | 83.333 | 0 | 1025.583 | 0 | 0.5 | Bending | 33.01 | 6.5568 | 83.333 | 33.33
93 | Steel | I-Beam | 3.814 | 0.058 | 2.5 | 1e-10 | 0.0017952 | 0.0582 | 200 | 250 | 100 | 0 | 138.831 | 0 | 0.5 | Bending | 65.53 | 10.4143 | 100 | 40
94 | Steel | I-Beam | 13.803 | 0.223 | 2 | 1e-10 | 0.026458 | 0.22343 | 200 | 250 | 125 | 0 | 2557.583 | 0 | 0.5 | Bending | 61.78 | 44.4128 | 125 | 50
95 | Steel | I-Beam | 2.419 | 0.417 | 1.5 | 1e-10 | 0.091945 | 0.41651 | 200 | 250 | 166.667 | 0 | 11850.698 | 0.001 | 0.5 | Bending | 5.81 | 0.9755 | 166.667 | 66.67
96 | Steel | I-Beam | 8.27 | 0.471 | 3 | 1e-10 | 0.11782 | 0.47149 | 200 | 250 | 83.333 | 0 | 7592.93 | 0 | 0.5 | Bending | 17.54 | 5.0368 | 83.333 | 33.33
97 | Steel | I-Beam | 9.523 | 0.485 | 3 | 1e-10 | 0.12488 | 0.48541 | 200 | 250 | 83.333 | 0 | 8047.871 | 0 | 0.5 | Bending | 19.62 | 6.4871 | 83.333 | 33.33
98 | Steel | I-Beam | 16.523 | 0.496 | 3 | 1e-10 | 0.13025 | 0.49573 | 200 | 250 | 83.333 | 0 | 8393.576 | 0 | 0.5 | Bending | 33.33 | 19.1225 | 83.333 | 33.33
99 | Steel | I-Beam | 8.696 | 0.399 | 3.5 | 1e-10 | 0.08454 | 0.39939 | 200 | 250 | 71.429 | 0 | 4669.817 | 0 | 0.5 | Bending | 21.77 | 5.6356 | 71.429 | 28.57
100 | Steel | I-Beam | 15.318 | 0.157 | 1.5 | 1e-10 | 0.013098 | 0.15721 | 200 | 250 | 166.667 | 0 | 1688.228 | 0 | 0.5 | Deflection | 97.44 | 51.0612 | 82.101 | 32.84
101 | Steel | I-Beam | 11.618 | 0.273 | 1.5 | 1e-10 | 0.039631 | 0.27345 | 200 | 250 | 166.667 | 0 | 5108.051 | 0 | 0.5 | Bending | 42.49 | 34.2776 | 166.667 | 66.67
102 | Steel | I-Beam | 9.006 | 0.055 | 1.5 | 1e-10 | 0.0015961 | 0.054877 | 200 | 250 | 166.667 | 0 | 205.717 | 0 | 0.5 | Deflection | 164.11 | 30.0188 | 48.749 | 19.5
103 | Steel | I-Beam | 17.249 | 0.21 | 3 | 1e-10 | 0.023308 | 0.20971 | 200 | 250 | 83.333 | 0 | 1502.065 | 0 | 0.5 | Bending | 82.25 | 49.2607 | 83.333 | 33.33
104 | Steel | I-Beam | 10.072 | 0.182 | 1.5 | 1e-10 | 0.017545 | 0.18194 | 200 | 250 | 166.667 | 0 | 2261.366 | 0 | 0.5 | Deflection | 55.36 | 33.5734 | 144.515 | 57.81
105 | Steel | I-Beam | 11.967 | 0.146 | 3.5 | 1e-10 | 0.011255 | 0.14573 | 200 | 250 | 71.429 | 0 | 621.724 | 0 | 0.5 | Bending | 82.12 | 29.2459 | 71.429 | 28.57
106 | Steel | I-Beam | 3.642 | 0.272 | 2 | 1e-10 | 0.039353 | 0.27249 | 200 | 250 | 125 | 0 | 3804.092 | 0 | 0.5 | Bending | 13.36 | 2.5349 | 125 | 50
107 | Steel | I-Beam | 9.948 | 0.449 | 2.5 | 1e-10 | 0.10707 | 0.44947 | 200 | 250 | 100 | 0 | 8280.146 | 0 | 0.5 | Bending | 22.13 | 9.1733 | 100 | 40
108 | Steel | I-Beam | 17.604 | 0.427 | 3.5 | 1e-10 | 0.096778 | 0.42732 | 200 | 250 | 71.429 | 0 | 5345.811 | 0 | 0.5 | Bending | 41.2 | 21.5832 | 71.429 | 28.57
109 | Steel | I-Beam | 6.006 | 0.228 | 2.5 | 1e-10 | 0.027671 | 0.22849 | 200 | 250 | 100 | 0 | 2139.879 | 0 | 0.5 | Bending | 26.29 | 6.5787 | 100 | 40
110 | Steel | I-Beam | 3.527 | 0.494 | 3.5 | 1e-10 | 0.12933 | 0.49399 | 200 | 250 | 71.429 | 0 | 7144.092 | 0 | 0.5 | Bending | 7.14 | 0.7495 | 71.429 | 28.57
111 | Steel | I-Beam | 8.672 | 0.416 | 1.5 | 1e-10 | 0.091614 | 0.41576 | 200 | 250 | 166.667 | 0 | 11808 | 0 | 0.5 | Bending | 20.86 | 12.56 | 166.667 | 66.67
112 | Steel | I-Beam | 14.747 | 0.267 | 3 | 1e-10 | 0.037712 | 0.26675 | 200 | 250 | 83.333 | 0 | 2430.36 | 0 | 0.5 | Bending | 55.28 | 28.3091 | 83.333 | 33.33
113 | Steel | I-Beam | 12.051 | 0.241 | 2 | 1e-10 | 0.030757 | 0.2409 | 200 | 250 | 125 | 0 | 2973.212 | 0 | 0.5 | Bending | 50.03 | 31.3999 | 125 | 50
114 | Steel | I-Beam | 6.566 | 0.232 | 2 | 1e-10 | 0.028611 | 0.23234 | 200 | 250 | 125 | 0 | 2765.694 | 0 | 0.5 | Bending | 28.26 | 9.6652 | 125 | 50
115 | Steel | I-Beam | 15.338 | 0.395 | 1.5 | 1e-10 | 0.082793 | 0.39524 | 200 | 250 | 166.667 | 0 | 10671.072 | 0 | 0.5 | Bending | 38.81 | 41.3323 | 166.667 | 66.67
116 | Steel | I-Beam | 6.275 | 0.23 | 3 | 1e-10 | 0.028061 | 0.2301 | 200 | 250 | 83.333 | 0 | 1808.405 | 0 | 0.5 | Bending | 27.27 | 5.942 | 83.333 | 33.33
117 | Steel | I-Beam | 7.143 | 0.441 | 3.5 | 1e-10 | 0.10301 | 0.44087 | 200 | 250 | 71.429 | 0 | 5690.296 | 0 | 0.5 | Bending | 16.2 | 3.4442 | 71.429 | 28.57
118 | Steel | I-Beam | 19.873 | 0.083 | 2.5 | 1e-10 | 0.0036695 | 0.083208 | 200 | 250 | 100 | 0 | 283.777 | 0 | 0.5 | Deflection | 238.84 | 66.2446 | 33.495 | 13.4
119 | Steel | I-Beam | 14.517 | 0.084 | 1.5 | 1e-10 | 0.0037348 | 0.083946 | 200 | 250 | 166.667 | 0 | 481.378 | 0 | 0.5 | Deflection | 172.94 | 48.3913 | 46.259 | 18.5
120 | Steel | I-Beam | 19.925 | 0.364 | 2.5 | 1e-10 | 0.070075 | 0.36362 | 200 | 250 | 100 | 0 | 5419.126 | 0 | 0.5 | Bending | 54.8 | 45.4926 | 100 | 40
121 | Steel | T-Beam | 18.221 | 0.07 | 3 | 3.6351e-06 | 0.0031021 | 0.091163 | 200 | 250 | 83.333 | 0.729 | 199.912 | 0.35 | 0.5 | Deflection | 258.63 | 60.7361 | 40.026 | 16.01
122 | Steel | T-Beam | 8.042 | 0.126 | 3 | 3.7614e-05 | 0.0099786 | 0.16351 | 200 | 250 | 83.333 | 9.536 | 643.068 | 18.612 | 9.468 | Bending | 63.64 | 13.7339 | 83.333 | 33.33
123 | Steel | T-Beam | 10.347 | 0.209 | 2 | 0.0002816 | 0.027303 | 0.27046 | 200 | 250 | 125 | 50.316 | 2639.275 | 84.175 | 49.111 | Bending | 49.5 | 20.6155 | 125 | 50
124 | Steel | T-Beam | 6.679 | 0.254 | 1.5 | 0.00061379 | 0.040309 | 0.32862 | 200 | 250 | 166.667 | 186.43 | 5195.419 | 440.287 | 178.947 | Bending | 26.3 | 9.4271 | 166.667 | 66.67
125 | Steel | T-Beam | 7.036 | 0.235 | 3.5 | 0.00045036 | 0.034528 | 0.30415 | 200 | 250 | 71.429 | 60.131 | 1907.276 | 291.132 | 58.511 | Bending | 29.93 | 4.8439 | 71.429 | 28.57
126 | Steel | T-Beam | 18.397 | 0.42 | 2 | 0.0045978 | 0.11032 | 0.54366 | 200 | 250 | 125 | 229.855 | 10664.695 | 434.736 | 233.248 | Bending | 43.79 | 32.4226 | 125 | 50
127 | Steel | T-Beam | 9.5 | 0.312 | 1.5 | 0.0013897 | 0.060654 | 0.40311 | 200 | 250 | 166.667 | 241.945 | 7817.65 | 492.811 | 247.027 | Bending | 30.49 | 15.5459 | 166.667 | 66.67
128 | Steel | T-Beam | 17.589 | 0.07 | 1.5 | 3.614e-06 | 0.0030931 | 0.091031 | 200 | 250 | 166.667 | 1.505 | 398.661 | 0.374 | 0.5 | Deflection | 250.03 | 58.6305 | 41.403 | 16.56
129 | Steel | T-Beam | 15.997 | 0.266 | 1.5 | 0.0007406 | 0.044278 | 0.34442 | 200 | 250 | 166.667 | 89.613 | 5706.928 | 92.612 | 93.303 | Bending | 60.1 | 51.5963 | 166.667 | 66.67
130 | Steel | T-Beam | 9.074 | 0.423 | 1.5 | 0.0047298 | 0.1119 | 0.54752 | 200 | 250 | 166.667 | 634.685 | 14422.17 | 1838.281 | 621.78 | Bending | 21.44 | 10.4428 | 166.667 | 66.67
131 | Steel | T-Beam | 17.09 | 0.261 | 2.5 | 0.00068383 | 0.042547 | 0.33762 | 200 | 250 | 100 | 47.407 | 3290.293 | 74.923 | 47.718 | Bending | 65.5 | 36.0446 | 100 | 40
132 | Steel | T-Beam | 11.618 | 0.387 | 2.5 | 0.0033257 | 0.093828 | 0.50137 | 200 | 250 | 100 | 228.369 | 7256.048 | 788.402 | 225.05 | Bending | 29.99 | 11.2178 | 100 | 40
133 | Steel | T-Beam | 11.998 | 0.396 | 3.5 | 0.0036303 | 0.098032 | 0.51248 | 200 | 250 | 71.429 | 168.694 | 5415.098 | 807.04 | 165.433 | Bending | 30.29 | 8.3596 | 71.429 | 28.57
134 | Steel | T-Beam | 6.34 | 0.142 | 1.5 | 6.0455e-05 | 0.012651 | 0.1841 | 200 | 250 | 166.667 | 34.533 | 1630.514 | 48.136 | 35.938 | Bending | 44.56 | 15.1601 | 166.667 | 66.67
135 | Steel | T-Beam | 19.173 | 0.323 | 1.5 | 0.0016017 | 0.065116 | 0.41768 | 200 | 250 | 166.667 | 133.343 | 8392.762 | 139.432 | 137.585 | Bending | 59.4 | 61.1188 | 166.667 | 66.67
136 | Steel | T-Beam | 8.447 | 0.101 | 2 | 1.5417e-05 | 0.0063884 | 0.13082 | 200 | 250 | 125 | 6.975 | 617.543 | 6.914 | 7.234 | Deflection | 83.55 | 28.1564 | 123.903 | 49.56
137 | Steel | T-Beam | 10.967 | 0.264 | 2.5 | 0.00071999 | 0.043657 | 0.342 | 200 | 250 | 100 | 76.785 | 3376.168 | 191.559 | 79.501 | Bending | 41.5 | 14.6534 | 100 | 40
138 | Steel | T-Beam | 11.934 | 0.302 | 2.5 | 0.0012343 | 0.057162 | 0.39133 | 200 | 250 | 100 | 105.716 | 4420.524 | 277.319 | 105.93 | Bending | 39.46 | 15.1648 | 100 | 40
139 | Steel | T-Beam | 9.263 | 0.11 | 3.5 | 2.1847e-05 | 0.0076048 | 0.14274 | 200 | 250 | 71.429 | 4.721 | 420.072 | 8.148 | 4.932 | Bending | 83.97 | 17.8895 | 71.429 | 28.57
140 | Steel | T-Beam | 5.833 | 0.111 | 3 | 2.2699e-05 | 0.0077516 | 0.14411 | 200 | 250 | 83.333 | 9.001 | 499.551 | 21.346 | 9.238 | Bending | 52.38 | 8.1988 | 83.333 | 33.33
141 | Steel | T-Beam | 19.648 | 0.324 | 2 | 0.0016189 | 0.065464 | 0.41879 | 200 | 250 | 125 | 98.371 | 6328.196 | 134.189 | 94.879 | Bending | 60.71 | 48.0125 | 125 | 50
142 | Steel | T-Beam | 18.275 | 0.207 | 1.5 | 0.00026944 | 0.026707 | 0.26749 | 200 | 250 | 166.667 | 36.746 | 3442.225 | 25.817 | 24.237 | Deflection | 88.41 | 60.9162 | 117.096 | 46.84
143 | Steel | T-Beam | 16.106 | 0.228 | 2 | 0.00040188 | 0.032617 | 0.29561 | 200 | 250 | 125 | 42.205 | 3152.951 | 49.577 | 40.048 | Bending | 70.5 | 45.7032 | 125 | 50
144 | Steel | T-Beam | 10.264 | 0.491 | 3.5 | 0.0085773 | 0.15068 | 0.63537 | 200 | 250 | 71.429 | 375.765 | 8323.532 | 2605.122 | 375.139 | Bending | 20.9 | 4.9352 | 71.429 | 28.57
145 | Steel | T-Beam | 8.253 | 0.144 | 2.5 | 6.3641e-05 | 0.01298 | 0.18648 | 200 | 250 | 100 | 16.54 | 1003.756 | 29.896 | 16.479 | Bending | 57.27 | 15.2207 | 100 | 40
146 | Steel | T-Beam | 4.32 | 0.108 | 2.5 | 1.9795e-05 | 0.0072389 | 0.13926 | 200 | 250 | 100 | 13.162 | 559.806 | 33.944 | 13.132 | Bending | 40.14 | 5.5833 | 100 | 40
147 | Steel | T-Beam | 4.499 | 0.338 | 3 | 0.0019349 | 0.071569 | 0.43788 | 200 | 250 | 83.333 | 327.399 | 4612.218 | 3059.139 | 334.739 | Bending | 13.29 | 1.605 | 83.333 | 33.33
148 | Steel | T-Beam | 10.531 | 0.35 | 2 | 0.0022245 | 0.076738 | 0.45342 | 200 | 250 | 125 | 232.927 | 7418.01 | 641.826 | 230.896 | Bending | 30.06 | 12.7398 | 125 | 50
149 | Steel | T-Beam | 12.835 | 0.151 | 3.5 | 7.6172e-05 | 0.0142 | 0.19505 | 200 | 250 | 71.429 | 8.694 | 784.386 | 14.797 | 8.555 | Bending | 85.15 | 25.1363 | 71.429 | 28.57
150 | Steel | T-Beam | 5.186 | 0.09 | 1.5 | 9.6454e-06 | 0.0050531 | 0.11635 | 200 | 250 | 166.667 | 10.656 | 651.285 | 11.476 | 10.403 | Bending | 57.68 | 16.0532 | 166.667 | 66.67
151 | Steel | T-Beam | 11.62 | 0.21 | 2 | 0.00028805 | 0.027614 | 0.27199 | 200 | 250 | 125 | 45.571 | 2669.355 | 68.271 | 45.059 | Bending | 55.28 | 25.8538 | 125 | 50
152 | Steel | T-Beam | 7.788 | 0.092 | 1.5 | 1.0357e-05 | 0.0052362 | 0.11844 | 200 | 250 | 166.667 | 7.485 | 674.885 | 5.464 | 5.329 | Deflection | 85.09 | 25.9616 | 121.657 | 48.66
153 | Steel | T-Beam | 14.38 | 0.28 | 2.5 | 0.00091018 | 0.049086 | 0.36264 | 200 | 250 | 100 | 69.815 | 3795.985 | 140.848 | 71.598 | Bending | 51.31 | 23.7597 | 100 | 40
154 | Steel | T-Beam | 15.469 | 0.133 | 2 | 4.622e-05 | 0.011061 | 0.17215 | 200 | 250 | 125 | 8.679 | 1069.264 | 6.181 | 6.066 | Deflection | 116.28 | 51.5622 | 89.03 | 35.61
155 | Steel | T-Beam | 15.679 | 0.289 | 2 | 0.0010303 | 0.052226 | 0.37406 | 200 | 250 | 125 | 87.84 | 5048.491 | 134.117 | 90.083 | Bending | 54.24 | 34.2302 | 125 | 50
156 | Steel | T-Beam | 18.114 | 0.28 | 3 | 0.0009103 | 0.049089 | 0.36265 | 200 | 250 | 83.333 | 46.192 | 3163.529 | 88.781 | 44.823 | Bending | 64.63 | 31.4149 | 83.333 | 33.33
157 | Steel | T-Beam | 3.929 | 0.251 | 2.5 | 0.00058883 | 0.039481 | 0.32523 | 200 | 250 | 100 | 184.317 | 3053.196 | 1220.539 | 179.5 | Bending | 15.63 | 1.9778 | 100 | 40
158 | Steel | T-Beam | 15.273 | 0.132 | 1.5 | 4.4836e-05 | 0.010895 | 0.17084 | 200 | 250 | 166.667 | 11.455 | 1404.19 | 6.151 | 6.109 | Deflection | 115.68 | 50.911 | 89.486 | 35.79
159 | Steel | T-Beam | 17.133 | 0.09 | 3 | 9.7427e-06 | 0.0050785 | 0.11664 | 200 | 250 | 83.333 | 1.625 | 327.28 | 1.062 | 1.04 | Deflection | 190.06 | 57.1093 | 54.466 | 21.79
160 | Steel | T-Beam | 10.531 | 0.21 | 1.5 | 0.00028587 | 0.027509 | 0.27148 | 200 | 250 | 166.667 | 66.658 | 3545.633 | 82.478 | 64.272 | Bending | 50.2 | 28.3714 | 166.667 | 66.67
161 | Steel | Box | 10.972 | 0.089 | 2 | 2.6964e-05 | 0.0062133 | 0.089114 | 200 | 250 | 125 | 13.789 | 600.619 | 7.168 | 7.616 | Deflection | 123.12 | 36.5732 | 64.976 | 25.99
162 | Steel | Box | 12.16 | 0.22 | 3.5 | 0.0010098 | 0.038022 | 0.22045 | 200 | 250 | 71.429 | 107.623 | 2100.287 | 218.518 | 112.114 | Bending | 55.16 | 19.9637 | 71.429 | 28.57
163 | Steel | Box | 8.535 | 0.341 | 2 | 0.0057584 | 0.090798 | 0.34066 | 200 | 250 | 125 | 990.186 | 8777.178 | 2529.259 | 989.852 | Bending | 25.06 | 11.1386 | 125 | 50
164 | Steel | Box | 7.946 | 0.47 | 3.5 | 0.020892 | 0.17295 | 0.47016 | 200 | 250 | 71.429 | 1597.754 | 9553.474 | 10587.935 | 1519.24 | Bending | 16.9 | 3.9971 | 71.429 | 28.57
165 | Steel | Box | 3.832 | 0.119 | 3 | 8.5128e-05 | 0.01104 | 0.11879 | 200 | 250 | 83.333 | 62.337 | 711.458 | 185.503 | 63.829 | Bending | 32.26 | 4.2925 | 83.333 | 33.33
166 | Steel | Box | 2.095 | 0.489 | 2.5 | 0.024404 | 0.18692 | 0.48878 | 200 | 250 | 100 | 9530.914 | 14455.157 | 177857.096 | 5000 | Bending | 4.29 | 0.3743 | 100 | 40
167 | Steel | Box | 16.776 | 0.373 | 2.5 | 0.0083035 | 0.10903 | 0.37331 | 200 | 250 | 100 | 530.37 | 8431.891 | 944.187 | 503.808 | Bending | 44.94 | 31.4105 | 100 | 40
168 | Steel | Box | 15.851 | 0.134 | 3 | 0.00013855 | 0.014084 | 0.13417 | 200 | 250 | 83.333 | 21.716 | 907.66 | 17.647 | 17.934 | Deflection | 118.14 | 52.8362 | 67.716 | 27.09
169 | Steel | Box | 9.658 | 0.278 | 1.5 | 0.0025694 | 0.060652 | 0.27842 | 200 | 250 | 166.667 | 637.018 | 7817.353 | 881.495 | 672.315 | Bending | 34.69 | 23.2644 | 166.667 | 66.67
170 | Steel | Box | 15.82 | 0.089 | 2.5 | 2.7166e-05 | 0.0062365 | 0.089281 | 200 | 250 | 100 | 7.694 | 482.291 | 3.473 | 3.501 | Deflection | 177.19 | 52.7334 | 45.148 | 18.06
171 | Steel | Box | 18.776 | 0.194 | 2.5 | 0.00060925 | 0.029534 | 0.19429 | 200 | 250 | 100 | 66.803 | 2283.978 | 55.3 | 55.054 | Deflection | 96.64 | 62.5875 | 82.781 | 33.11
172 | Steel | Box | 4.419 | 0.079 | 3 | 1.6251e-05 | 0.0048236 | 0.078519 | 200 | 250 | 83.333 | 15.611 | 310.857 | 26.626 | 15.42 | Bending | 56.29 | 8.6372 | 83.333 | 33.33
173 | Steel | Box | 5.631 | 0.358 | 3 | 0.0070277 | 0.10031 | 0.35806 | 200 | 250 | 83.333 | 1161.822 | 6464.265 | 7091.961 | 1190.95 | Bending | 15.73 | 3.075 | 83.333 | 33.33
174 | Steel | Box | 15.684 | 0.318 | 2.5 | 0.0043744 | 0.079138 | 0.31804 | 200 | 250 | 100 | 350.781 | 6120.009 | 569.042 | 338.892 | Bending | 49.32 | 32.2277 | 100 | 40
175 | Steel | Box | 8.28 | 0.468 | 3 | 0.020561 | 0.17158 | 0.46829 | 200 | 250 | 83.333 | 1767.697 | 11057.084 | 9598.015 | 1776.698 | Bending | 17.68 | 5.083 | 83.333 | 33.33
176 | Steel | Box | 5.262 | 0.08 | 3 | 1.7446e-05 | 0.0049978 | 0.079923 | 200 | 250 | 83.333 | 13.827 | 322.078 | 20.161 | 13.864 | Bending | 65.84 | 12.0301 | 83.333 | 33.33
177 | Steel | Box | 17.153 | 0.113 | 1.5 | 6.9461e-05 | 0.0099724 | 0.1129 | 200 | 250 | 166.667 | 23.913 | 1285.327 | 7.555 | 7.728 | Deflection | 151.93 | 57.1764 | 52.655 | 21.06
178 | Steel | Box | 16.852 | 0.134 | 2.5 | 0.00013737 | 0.014024 | 0.13388 | 200 | 250 | 100 | 24.354 | 1084.53 | 15.478 | 15.774 | Deflection | 125.87 | 56.1746 | 63.555 | 25.42
179 | Steel | Box | 13.974 | 0.285 | 3 | 0.0028359 | 0.06372 | 0.28538 | 200 | 250 | 83.333 | 237.05 | 4106.385 | 464.759 | 242.884 | Bending | 48.96 | 23.7574 | 83.333 | 33.33
180 | Steel | Box | 14.294 | 0.253 | 2.5 | 0.0017623 | 0.05023 | 0.25338 | 200 | 250 | 100 | 194.633 | 3884.45 | 276.014 | 184.665 | Bending | 56.41 | 33.5977 | 100 | 40
181 | Steel | Box | 13.234 | 0.293 | 1.5 | 0.0031469 | 0.067123 | 0.2929 | 200 | 250 | 166.667 | 541.238 | 8651.421 | 574.997 | 546.547 | Bending | 45.18 | 41.5228 | 166.667 | 66.67
182 | Steel | Box | 8.91 | 0.295 | 2.5 | 0.0032205 | 0.067903 | 0.2946 | 200 | 250 | 100 | 490.765 | 5251.187 | 1298.12 | 487.539 | Bending | 30.24 | 11.2284 | 100 | 40
183 | Steel | Box | 11.771 | 0.244 | 2.5 | 0.0015202 | 0.046653 | 0.24419 | 200 | 250 | 100 | 211.547 | 3607.805 | 351.073 | 202.164 | Bending | 48.21 | 23.6436 | 100 | 40
184 | Steel | Box | 4.507 | 0.407 | 3.5 | 0.011768 | 0.1298 | 0.40731 | 200 | 250 | 71.429 | 1831.616 | 7170.023 | 18539.639 | 1894.464 | Bending | 11.06 | 1.4842 | 71.429 | 28.57
185 | Steel | Box | 10.918 | 0.384 | 2.5 | 0.0092635 | 0.11516 | 0.38366 | 200 | 250 | 100 | 884.633 | 8906.001 | 2486.959 | 871.698 | Bending | 28.46 | 12.945 | 100 | 40
186 | Steel | Box | 7.611 | 0.162 | 1.5 | 0.00029318 | 0.020488 | 0.16182 | 200 | 250 | 166.667 | 158.696 | 2640.641 | 161.956 | 160.618 | Bending | 47.03 | 24.8593 | 166.667 | 66.67
187 | Steel | Box | 2.604 | 0.306 | 2 | 0.0037709 | 0.073477 | 0.30645 | 200 | 250 | 125 | 2363.086 | 7102.739 | 17801.149 | 2479.498 | Bending | 8.5 | 1.1521 | 125 | 50
188 | Steel | Box | 3.852 | 0.291 | 3 | 0.0030836 | 0.066444 | 0.29142 | 200 | 250 | 83.333 | 915.548 | 4281.963 | 6648.522 | 914.482 | Bending | 13.22 | 1.7684 | 83.333 | 33.33
189 | Steel | Box | 10.226 | 0.322 | 3.5 | 0.004584 | 0.081012 | 0.32178 | 200 | 250 | 71.429 | 398.023 | 4474.953 | 1402.751 | 385.86 | Bending | 31.78 | 9.6719 | 71.429 | 28.57
190 | Steel | Box | 9.361 | 0.397 | 2.5 | 0.010658 | 0.12353 | 0.39735 | 200 | 250 | 100 | 1146.143 | 9552.9 | 3891.952 | 1248.478 | Bending | 23.56 | 9.1893 | 100 | 40
191 | Steel | Box | 13.541 | 0.362 | 3 | 0.0073648 | 0.10269 | 0.36228 | 200 | 250 | 83.333 | 500.451 | 6617.522 | 1285.385 | 511.232 | Bending | 37.38 | 17.573 | 83.333 | 33.33
192 | Steel | Box | 16.882 | 0.482 | 2 | 0.022998 | 0.18146 | 0.48158 | 200 | 250 | 125 | 1414.335 | 17540.787 | 2582.084 | 1480.848 | Bending | 35.06 | 30.8244 | 125 | 50
193 | Steel | Box | 19.051 | 0.119 | 3.5 | 8.5764e-05 | 0.011081 | 0.11901 | 200 | 250 | 71.429 | 10.808 | 612.098 | 7.562 | 7.759 | Deflection | 160.08 | 63.5037 | 49.974 | 19.99
194 | Steel | Box | 12.673 | 0.096 | 3 | 3.6308e-05 | 0.0072099 | 0.095996 | 200 | 250 | 83.333 | 9.948 | 464.641 | 7.234 | 7.031 | Deflection | 132.02 | 42.2444 | 60.597 | 24.24
195 | Steel | Box | 16.222 | 0.06 | 2 | 5.6755e-06 | 0.0028506 | 0.06036 | 200 | 250 | 125 | 2.898 | 275.554 | 0.69 | 0.678 | Deflection | 268.75 | 54.0717 | 29.768 | 11.91
196 | Steel | Box | 3.241 | 0.085 | 1.5 | 2.2104e-05 | 0.0056255 | 0.084794 | 200 | 250 | 166.667 | 53.628 | 725.069 | 67.356 | 55.722 | Bending | 38.22 | 8.6004 | 166.667 | 66.67
197 | Steel | Box | 18.66 | 0.253 | 3.5 | 0.0017484 | 0.050032 | 0.25288 | 200 | 250 | 71.429 | 105.864 | 2763.686 | 160.679 | 106.041 | Bending | 73.79 | 40.9812 | 71.429 | 28.57
198 | Steel | Box | 12.643 | 0.23 | 1.5 | 0.0011872 | 0.041228 | 0.22955 | 200 | 250 | 166.667 | 272.709 | 5313.779 | 237.669 | 245.47 | Deflection | 55.08 | 42.1432 | 145.252 | 58.1
199 | Steel | Box | 15.396 | 0.143 | 1.5 | 0.00017636 | 0.01589 | 0.14251 | 200 | 250 | 166.667 | 53.584 | 2048.05 | 23.807 | 24.415 | Deflection | 108.04 | 51.3216 | 74.049 | 29.62
200 | Steel | Box | 18.557 | 0.206 | 2 | 0.00076781 | 0.033155 | 0.20586 | 200 | 250 | 125 | 100.494 | 3205.025 | 71.346 | 66.378 | Deflection | 90.15 | 61.858 | 88.743 | 35.5
201 | Steel | L-Beam | 10.655 | 0.463 | 2.5 | 0.0093911 | 0.10786 | 0.63601 | 200 | 250 | 100 | 554.316 | 8341.345 | 2646.994 | 562.16 | Bending | 23 | 7.4377 | 100 | 40
202 | Steel | L-Beam | 4.979 | 0.065 | 1.5 | 3.6936e-06 | 0.0021391 | 0.089567 | 200 | 250 | 166.667 | 5.521 | 275.711 | 4.767 | 4.549 | Deflection | 76.32 | 16.5975 | 143.904 | 57.56
203 | Steel | L-Beam | 8.523 | 0.311 | 2 | 0.0019132 | 0.048685 | 0.42729 | 200 | 250 | 125 | 262.674 | 4706.225 | 842.8 | 260.555 | Bending | 27.38 | 8.8546 | 125 | 50
204 | Steel | L-Beam | 3.536 | 0.499 | 1.5 | 0.012596 | 0.12492 | 0.68445 | 200 | 250 | 166.667 | 3469.395 | 16100.695 | 32232.066 | 3354.226 | Bending | 7.09 | 1.2688 | 166.667 | 66.67
205 | Steel | L-Beam | 7.393 | 0.189 | 2.5 | 0.00026268 | 0.018039 | 0.2601 | 200 | 250 | 100 | 54.644 | 1395.054 | 153.803 | 54.969 | Bending | 39.02 | 8.7551 | 100 | 40
206 | Steel | L-Beam | 5.693 | 0.136 | 3.5 | 6.9338e-05 | 0.0092682 | 0.18643 | 200 | 250 | 71.429 | 18.667 | 511.959 | 68.472 | 18.586 | Bending | 41.92 | 5.173 | 71.429 | 28.57
207 | Steel | L-Beam | 8.799 | 0.426 | 2.5 | 0.0067412 | 0.091386 | 0.58542 | 200 | 250 | 100 | 523.473 | 7067.202 | 2786.217 | 545.279 | Bending | 20.63 | 5.5105 | 100 | 40
208 | Steel | L-Beam | 9.934 | 0.23 | 2.5 | 0.00057379 | 0.026662 | 0.31621 | 200 | 250 | 100 | 73.068 | 2061.837 | 186.07 | 67.239 | Bending | 43.13 | 13.003 | 100 | 40
209 | Steel | L-Beam | 4.794 | 0.132 | 3.5 | 6.1631e-05 | 0.008738 | 0.18102 | 200 | 250 | 71.429 | 20.29 | 482.671 | 85.802 | 20.356 | Bending | 36.36 | 3.779 | 71.429 | 28.57
210 | Steel | L-Beam | 6.901 | 0.454 | 2 | 0.0086472 | 0.1035 | 0.62302 | 200 | 250 | 125 | 1005.549 | 10005.191 | 5809.588 | 1000.001 | Bending | 15.21 | 3.9818 | 125 | 50
211 | Steel | L-Beam | 9.357 | 0.061 | 3 | 2.9013e-06 | 0.0018959 | 0.08432 | 200 | 250 | 83.333 | 1.226 | 122.179 | 1.06 | 1.099 | Deflection | 152.34 | 31.1907 | 72.09 | 28.84
212 | Steel | L-Beam | 6.57 | 0.138 | 3.5 | 7.446e-05 | 0.0096044 | 0.18979 | 200 | 250 | 71.429 | 17.062 | 530.531 | 55.2 | 15.949 | Bending | 47.52 | 6.7691 | 71.429 | 28.57
213 | Steel | L-Beam | 12.711 | 0.203 | 3.5 | 0.00034389 | 0.020641 | 0.27822 | 200 | 250 | 71.429 | 27.784 | 1140.151 | 68.112 | 28.201 | Bending | 62.72 | 17.2832 | 71.429 | 28.57
214 | Steel | L-Beam | 6.287 | 0.095 | 2.5 | 1.6426e-05 | 0.0045111 | 0.13007 | 200 | 250 | 100 | 8.035 | 348.858 | 13.297 | 7.781 | Bending | 66.36 | 12.6633 | 100 | 40
215 | Steel | L-Beam | 19.328 | 0.475 | 3.5 | 0.010374 | 0.11337 | 0.65204 | 200 | 250 | 71.429 | 235.204 | 6262.293 | 888.702 | 223.256 | Bending | 40.69 | 17.0509 | 71.429 | 28.57
216 | Steel | L-Beam | 3.565 | 0.335 | 1.5 | 0.0025657 | 0.056379 | 0.45982 | 200 | 250 | 166.667 | 1043.561 | 7266.632 | 6461.422 | 1015.369 | Bending | 10.64 | 1.919 | 166.667 | 66.67
217 | Steel | L-Beam | 5.742 | 0.062 | 3.5 | 3e-06 | 0.0019278 | 0.085028 | 200 | 250 | 71.429 | 1.756 | 106.49 | 2.912 | 1.773 | Bending | 92.7 | 11.5403 | 71.429 | 28.57
218 | Steel | L-Beam | 14.671 | 0.46 | 3.5 | 0.0091086 | 0.10623 | 0.63117 | 200 | 250 | 71.429 | 281.046 | 5867.815 | 1354.194 | 288.382 | Bending | 31.91 | 10.1493 | 71.429 | 28.57
219 | Steel | L-Beam | 8.153 | 0.167 | 2 | 0.00015755 | 0.013971 | 0.22889 | 200 | 250 | 125 | 42.213 | 1350.502 | 75.851 | 41.796 | Bending | 48.89 | 15.124 | 125 | 50
220 | Steel | L-Beam | 16.952 | 0.205 | 1.5 | 0.00036234 | 0.021187 | 0.28188 | 200 | 250 | 166.667 | 50.553 | 2730.761 | 40.349 | 40.232 | Deflection | 82.56 | 56.5059 | 133.026 | 53.21
221 | Steel | L-Beam | 9.85 | 0.183 | 3 | 0.00022615 | 0.016738 | 0.25054 | 200 | 250 | 83.333 | 30.545 | 1078.681 | 74.584 | 30.698 | Bending | 53.97 | 13.4469 | 83.333 | 33.33
222 | Steel | L-Beam | 19.737 | 0.262 | 1.5 | 0.0009601 | 0.034488 | 0.35963 | 200 | 250 | 166.667 | 90.176 | 4445.146 | 78.872 | 76.563 | Deflection | 75.34 | 65.7887 | 145.774 | 58.31
223 | Steel | L-Beam | 10.726 | 0.281 | 1.5 | 0.0012637 | 0.039567 | 0.38521 | 200 | 250 | 166.667 | 203.899 | 5099.708 | 351.487 | 217.082 | Bending | 38.22 | 20.7406 | 166.667 | 66.67
224 | Steel | L-Beam | 6.642 | 0.113 | 2.5 | 3.2893e-05 | 0.0063836 | 0.15472 | 200 | 250 | 100 | 12.803 | 493.662 | 23.859 | 13.061 | Bending | 58.93 | 11.8802 | 100 | 40
225 | Steel | L-Beam | 9.591 | 0.11 | 3.5 | 2.9329e-05 | 0.0060278 | 0.15035 | 200 | 250 | 71.429 | 5.811 | 332.963 | 10.203 | 5.717 | Bending | 87.57 | 18.2076 | 71.429 | 28.57
226 | Steel | L-Beam | 2.331 | 0.461 | 3.5 | 0.0092404 | 0.10699 | 0.63344 | 200 | 250 | 71.429 | 1788 | 5910.1 | 54417.966 | 1746.252 | Bending | 5.05 | 0.2553 | 71.429 | 28.57
227 | Steel | L-Beam | 16.671 | 0.274 | 2 | 0.0011512 | 0.037764 | 0.37633 | 200 | 250 | 125 | 91.745 | 3650.567 | 132.547 | 97.265 | Bending | 60.81 | 38.4638 | 125 | 50
228 | Steel | L-Beam | 16.935 | 0.143 | 2 | 8.4967e-05 | 0.01026 | 0.19615 | 200 | 250 | 125 | 12.789 | 991.777 | 9.48 | 9.684 | Deflection | 118.52 | 56.4512 | 92.66 | 37.06
229 | Steel | L-Beam | 4.52 | 0.169 | 2.5 | 0.00016492 | 0.014294 | 0.23153 | 200 | 250 | 100 | 63.032 | 1105.389 | 258.275 | 66.096 | Bending | 26.8 | 3.6773 | 100 | 40
230 | Steel | L-Beam | 13.971 | 0.129 | 3.5 | 5.6298e-05 | 0.0083514 | 0.17697 | 200 | 250 | 71.429 | 6.506 | 461.313 | 9.23 | 6.812 | Bending | 108.37 | 32.8238 | 71.429 | 28.57
231 | Steel | L-Beam | 17.086 | 0.232 | 2 | 0.00059019 | 0.02704 | 0.31844 | 200 | 250 | 125 | 54.236 | 2613.862 | 64.694 | 51.218 | Bending | 73.66 | 47.747 | 125 | 50
232 | Steel | L-Beam | 19.255 | 0.133 | 3.5 | 6.3712e-05 | 0.0088843 | 0.18253 | 200 | 250 | 71.429 | 5.179 | 490.752 | 5.499 | 5.025 | Bending | 144.81 | 60.4536 | 71.429 | 28.57
233 | Steel | L-Beam | 12.857 | 0.16 | 3.5 | 0.00013494 | 0.01293 | 0.2202 | 200 | 250 | 71.429 | 13.618 | 714.203 | 26.124 | 13.526 | Bending | 80.15 | 22.3411 | 71.429 | 28.57
234 | Steel | L-Beam | 18.479 | 0.375 | 2.5 | 0.0040173 | 0.070547 | 0.51436 | 200 | 250 | 100 | 169.062 | 5455.65 | 376.459 | 175.186 | Bending | 49.32 | 27.6624 | 100 | 40
235 | Steel | L-Beam | 19.088 | 0.228 | 3.5 | 0.00055556 | 0.026235 | 0.31367 | 200 | 250 | 71.429 | 26.512 | 1449.164 | 48.796 | 25.117 | Bending | 83.54 | 34.5695 | 71.429 | 28.57
236 | Steel | L-Beam | 11.717 | 0.123 | 3 | 4.651e-05 | 0.0075907 | 0.16872 | 200 | 250 | 83.333 | 7.842 | 489.181 | 10.84 | 7.813 | Bending | 95.33 | 28.2543 | 83.333 | 33.33
237 | Steel | L-Beam | 2.926 | 0.273 | 3.5 | 0.0011382 | 0.037551 | 0.37527 | 200 | 250 | 71.429 | 296.203 | 2074.245 | 4255.201 | 299.531 | Bending | 10.7 | 0.6788 | 71.429 | 28.57
238 | Steel | L-Beam | 10.536 | 0.205 | 1.5 | 0.00035978 | 0.021112 | 0.28138 | 200 | 250 | 166.667 | 80.903 | 2721.094 | 103.707 | 78.357 | Bending | 51.4 | 27.3981 | 166.667 | 66.67
239 | Steel | L-Beam | 9.43 | 0.367 | 2 | 0.0037063 | 0.067761 | 0.5041 | 200 | 250 | 125 | 389.821 | 6550.239 | 1333.638 | 380.501 | Bending | 25.68 | 9.1882 | 125 | 50
240 | Steel | L-Beam | 3.4 | 0.051 | 2.5 | 1.3846e-06 | 0.0013097 | 0.070083 | 200 | 250 | 100 | 2.324 | 101.284 | 3.833 | 2.319 | Bending | 66.59 | 6.8719 | 100 | 40
241 | Concrete | Rectangular | 6.899 | 0.316 | 2.5 | 0.0027904 | 0.14941 | 0.2367 | 30 | 25 | 10 | 68.353 | 199.212 | 281.436 | 70.374 | Bending | 21.86 | 5.5849 | 10 | 40
242 | Concrete | Rectangular | 19.318 | 0.406 | 1.5 | 0.0076047 | 0.24665 | 0.30413 | 30 | 25 | 16.667 | 86.293 | 548.117 | 97.816 | 84.754 | Bending | 47.64 | 56.807 | 16.667 | 66.67
243 | Concrete | Rectangular | 10.028 | 0.133 | 2.5 | 8.8826e-05 | 0.026657 | 0.099982 | 30 | 25 | 10 | 3.544 | 35.543 | 4.24 | 3.631 | Bending | 75.22 | 27.9391 | 10 | 40
244 | Concrete | Rectangular | 13.858 | 0.362 | 1.5 | 0.0048044 | 0.19605 | 0.27114 | 30 | 25 | 16.667 | 85.241 | 435.666 | 120.082 | 86.823 | Bending | 38.33 | 32.791 | 16.667 | 66.67
245 | Concrete | Rectangular | 18.261 | 0.341 | 2.5 | 0.0038028 | 0.17442 | 0.25575 | 30 | 25 | 10 | 32.571 | 232.561 | 54.742 | 33.371 | Bending | 53.55 | 36.2168 | 10 | 40
246 | Concrete | Rectangular | 2.611 | 0.364 | 1.5 | 0.0049287 | 0.19857 | 0.27288 | 30 | 25 | 16.667 | 461.165 | 441.263 | 3470.151 | 443.035 | Shear | 7.18 | 1.1067 | 15.947 | 63.79
247 | Concrete | Rectangular | 5.467 | 0.102 | 2.5 | 3.0297e-05 | 0.015568 | 0.076408 | 30 | 25 | 10 | 2.901 | 20.758 | 4.866 | 2.898 | Bending | 53.66 | 10.8649 | 10 | 40
248 | Concrete | Rectangular | 17.517 | 0.43 | 2 | 0.0096196 | 0.27741 | 0.32254 | 30 | 25 | 12.5 | 85.133 | 462.352 | 150.484 | 86.873 | Bending | 40.73 | 33.0322 | 12.5 | 50
249 | Concrete | Rectangular | 11.404 | 0.34 | 2.5 | 0.0037605 | 0.17345 | 0.25503 | 30 | 25 | 10 | 51.719 | 231.263 | 138.798 | 50.392 | Bending | 33.54 | 14.1644 | 10 | 40
250 | Concrete | Rectangular | 17.93 | 0.289 | 2 | 0.0019516 | 0.12495 | 0.21646 | 30 | 25 | 12.5 | 25.142 | 208.253 | 29.139 | 27.21 | Bending | 62.12 | 51.568 | 12.5 | 50
251 | Concrete | Rectangular | 15.046 | 0.079 | 1.5 | 1.1184e-05 | 0.009459 | 0.059558 | 30 | 25 | 16.667 | 0.832 | 21.02 | 0.237 | 0.5 | Deflection | 189.47 | 50.1527 | 4.75 | 19
252 | Concrete | Rectangular | 15.281 | 0.284 | 3.5 | 0.0018316 | 0.12105 | 0.21306 | 30 | 25 | 7.143 | 16.073 | 115.284 | 37.648 | 16.307 | Bending | 53.79 | 21.7471 | 7.143 | 28.57
253 | Concrete | Rectangular | 13.086 | 0.155 | 2.5 | 0.00016163 | 0.035959 | 0.11612 | 30 | 25 | 10 | 4.255 | 47.946 | 4.531 | 4.265 | Bending | 84.51 | 40.9599 | 10 | 40
254 | Concrete | Rectangular | 18.903 | 0.409 | 3 | 0.0079051 | 0.25148 | 0.30709 | 30 | 25 | 8.333 | 45.393 | 279.419 | 106.188 | 46.844 | Bending | 46.17 | 26.9354 | 8.333 | 33.33
255 | Concrete | Rectangular | 2.948 | 0.09 | 3.5 | 1.8326e-05 | 0.012108 | 0.067383 | 30 | 25 | 7.143 | 2.636 | 11.531 | 10.119 | 2.841 | Bending | 32.82 | 2.5595 | 7.143 | 28.57
256 | Concrete | Rectangular | 6.89 | 0.229 | 1.5 | 0.00077656 | 0.078819 | 0.17192 | 30 | 25 | 16.667 | 43.703 | 175.154 | 78.511 | 42.85 | Bending | 30.06 | 12.785 | 16.667 | 66.67
257 | Concrete | Rectangular | 8.055 | 0.285 | 1.5 | 0.001859 | 0.12195 | 0.21385 | 30 | 25 | 16.667 | 71.951 | 271.004 | 137.541 | 71.044 | Bending | 28.25 | 14.0453 | 16.667 | 66.67
258 | Concrete | Rectangular | 8.383 | 0.179 | 3 | 0.0002904 | 0.0482 | 0.13444 | 30 | 25 | 8.333 | 8.589 | 53.555 | 19.835 | 8.516 | Bending | 46.77 | 12.1003 | 8.333 | 33.33
259 | Concrete | Rectangular | 14.88 | 0.315 | 1.5 | 0.0027726 | 0.14893 | 0.23632 | 30 | 25 | 16.667 | 52.563 | 330.958 | 60.106 | 52.176 | Bending | 47.22 | 43.3752 | 16.667 | 66.67
260 | Concrete | Rectangular | 4.24 | 0.48 | 3.5 | 0.014978 | 0.34616 | 0.36029 | 30 | 25 | 7.143 | 280.146 | 329.674 | 3999.38 | 272.723 | Bending | 8.83 | 0.99 | 7.143 | 28.57
261 | Concrete | Rectangular | 16.154 | 0.09 | 2.5 | 1.8646e-05 | 0.012214 | 0.067676 | 30 | 25 | 10 | 0.682 | 16.285 | 0.343 | 0.5 | Deflection | 179.02 | 53.8474 | 5.027 | 20.11
262 | Concrete | Rectangular | 9.228 | 0.427 | 3.5 | 0.0093517 | 0.27352 | 0.32027 | 30 | 25 | 7.143 | 90.403 | 260.496 | 527.079 | 90.551 | Bending | 21.61 | 5.2761 | 7.143 | 28.57
263 | Concrete | Rectangular | 16.952 | 0.104 | 2.5 | 3.3096e-05 | 0.016272 | 0.078114 | 30 | 25 | 10 | 1 | 21.695 | 0.553 | 0.544 | Deflection | 162.76 | 56.5052 | 5.53 | 22.12
264 | Concrete | Rectangular | 5.356 | 0.401 | 3.5 | 0.0072587 | 0.24098 | 0.30061 | 30 | 25 | 7.143 | 128.812 | 229.502 | 1214.613 | 126.498 | Bending | 13.36 | 1.8933 | 7.143 | 28.57
265 | Concrete | Rectangular | 3.041 | 0.486 | 1.5 | 0.015703 | 0.35443 | 0.36457 | 30 | 25 | 16.667 | 944.205 | 787.632 | 8149.702 | 846.744 | Shear | 6.26 | 0.9797 | 13.903 | 55.61
266 | Concrete | Rectangular | 11.451 | 0.167 | 2.5 | 0.00021931 | 0.041886 | 0.12533 | 30 | 25 | 10 | 6.113 | 55.848 | 8.029 | 6.199 | Bending | 68.52 | 29.0603 | 10 | 40
267 | Concrete | Rectangular | 15.648 | 0.363 | 2.5 | 0.0048946 | 0.19788 | 0.27241 | 30 | 25 | 10 | 45.93 | 263.842 | 95.946 | 45.169 | Bending | 43.08 | 24.9697 | 10 | 40
268 | Concrete | Rectangular | 6.029 | 0.292 | 1.5 | 0.0020346 | 0.12758 | 0.21873 | 30 | 25 | 16.667 | 102.861 | 283.51 | 268.697 | 104.814 | Bending | 20.67 | 7.6929 | 16.667 | 66.67
269 | Concrete | Rectangular | 18.109 | 0.437 | 2.5 | 0.010262 | 0.28653 | 0.32779 | 30 | 25 | 10 | 69.155 | 382.038 | 150.216 | 68.402 | Bending | 41.43 | 27.7886 | 10 | 40
270 | Concrete | Rectangular | 4.331 | 0.45 | 1.5 | 0.011527 | 0.30366 | 0.33745 | 30 | 25 | 16.667 | 525.75 | 674.81 | 2949.232 | 534.958 | Bending | 9.63 | 2.5737 | 16.667 | 66.67
271 | Concrete | Rectangular | 17.339 | 0.066 | 1.5 | 5.3173e-06 | 0.0065221 | 0.049455 | 30 | 25 | 16.667 | 0.413 | 14.494 | 0.085 | 0.5 | Deflection | 262.96 | 57.7983 | 3.423 | 13.69
272 | Concrete | Rectangular | 9.352 | 0.218 | 2.5 | 0.00063184 | 0.071096 | 0.16328 | 30 | 25 | 10 | 16.551 | 94.795 | 34.675 | 16.603 | Bending | 42.96 | 14.8793 | 10 | 40
273 | Concrete | Rectangular | 15.022 | 0.273 | 3.5 | 0.0015655 | 0.11191 | 0.20486 | 30 | 25 | 7.143 | 14.535 | 106.582 | 33.302 | 14.838 | Bending | 55 | 21.8548 | 7.143 | 28.57
274 | Concrete | Rectangular | 3.37 | 0.433 | 3.5 | 0.0098905 | 0.28129 | 0.32478 | 30 | 25 | 7.143 | 258.155 | 267.895 | 4179.332 | 249.939 | Bending | 7.78 | 0.694 | 7.143 | 28.57
275 | Concrete | Rectangular | 10.651 | 0.317 | 2 | 0.0028252 | 0.15034 | 0.23744 | 30 | 25 | 12.5 | 55.859 | 250.563 | 119.548 | 58.984 | Bending | 33.64 | 16.5883 | 12.5 | 50
276 | Concrete | Rectangular | 11.788 | 0.439 | 1.5 | 0.010448 | 0.28911 | 0.32927 | 30 | 25 | 16.667 | 179.456 | 642.467 | 360.908 | 183.873 | Bending | 26.85 | 19.538 | 16.667 | 66.67
277 | Concrete | Rectangular | 17.815 | 0.409 | 3 | 0.007858 | 0.25073 | 0.30663 | 30 | 25 | 8.333 | 47.949 | 278.586 | 118.841 | 49.129 | Bending | 43.58 | 23.9601 | 8.333 | 33.33
278 | Concrete | Rectangular | 14.554 | 0.356 | 2.5 | 0.0045207 | 0.19017 | 0.26705 | 30 | 25 | 10 | 46.524 | 253.562 | 102.435 | 47.232 | Bending | 40.88 | 22.0345 | 10 | 40
279 | Concrete | Rectangular | 15.549 | 0.121 | 2.5 | 6.1034e-05 | 0.022097 | 0.091029 | 30 | 25 | 10 | 1.725 | 29.462 | 1.212 | 1.21 | Deflection | 128.11 | 51.8297 | 7.025 | 28.1
280 | Concrete | Rectangular | 17.823 | 0.052 | 2.5 | 2.1067e-06 | 0.0041053 | 0.039236 | 30 | 25 | 10 | 0.121 | 5.474 | 0.032 | 0.5 | Deflection | 340.69 | 59.411 | 2.642 | 10.57
281 | Concrete | Circular | 6.115 | 0.459 | 2 | 0.0021772 | 0.16541 | 0.22946 | 30 | 25 | 12.5 | 77.581 | 275.679 | 279.456 | 78.554 | Bending | 13.33 | 5.6589 | 12.5 | 50
282 | Concrete | Circular | 11.134 | 0.053 | 3.5 | 3.836e-07 | 0.0021957 | 0.026437 | 30 | 25 | 7.143 | 0.037 | 2.091 | 0.015 | 0.5 | Deflection | 210.59 | 37.1147 | 2.849 | 11.4
283 | Concrete | Circular | 13.105 | 0.492 | 1.5 | 0.0028654 | 0.18976 | 0.24577 | 30 | 25 | 16.667 | 59.312 | 421.681 | 80.089 | 58.808 | Bending | 26.66 | 32.3501 | 16.667 | 66.67
284 | Concrete | Circular | 2.163 | 0.418 | 2.5 | 0.0015044 | 0.13749 | 0.2092 | 30 | 25 | 10 | 132.964 | 183.326 | 1543.003 | 129.446 | Bending | 5.17 | 0.6214 | 10 | 40
285 | Concrete | Circular | 15.699 | 0.294 | 2 | 0.0003646 | 0.067688 | 0.14678 | 30 | 25 | 12.5 | 7.911 | 112.814 | 7.101 | 7.359 | Deflection | 53.47 | 52.3283 | 11.22 | 44.88
286 | Concrete | Circular | 18.777 | 0.096 | 3 | 4.1917e-06 | 0.0072578 | 0.048065 | 30 | 25 | 8.333 | 0.155 | 8.064 | 0.057 | 0.5 | Deflection | 195.33 | 62.5884 | 3.072 | 12.29
287 | Concrete | Circular | 5.128 | 0.397 | 3 | 0.0012179 | 0.12371 | 0.19844 | 30 | 25 | 8.333 | 39.899 | 137.46 | 222.354 | 41.184 | Bending | 12.92 | 3.0669 | 8.333 | 33.33
288 | Concrete | Circular | 3.212 | 0.312 | 1.5 | 0.00046501 | 0.076442 | 0.15599 | 30 | 25 | 16.667 | 61.867 | 169.872 | 216.304 | 59.962 | Bending | 10.3 | 3.0626 | 16.667 | 66.67
289 | Concrete | Circular | 3.043 | 0.084 | 2 | 2.3991e-06 | 0.0054908 | 0.041806 | 30 | 25 | 12.5 | 0.943 | 9.151 | 1.244 | 0.953 | Bending | 36.39 | 7.6886 | 12.5 | 50
290 | Concrete | Circular | 2.443 | 0.06 | 2.5 | 6.343e-07 | 0.0028232 | 0.029978 | 30 | 25 | 10 | 0.346 | 3.764 | 0.51 | 0.5 | Bending | 40.74 | 5.5283 | 10 | 40
291 | Concrete | Circular | 6.545 | 0.05 | 2 | 3.183e-07 | 0.0020001 | 0.025232 | 30 | 25 | 12.5 | 0.096 | 3.333 | 0.036 | 0.5 | Deflection | 129.7 | 21.8172 | 4.626 | 18.5
292 | Concrete | Circular | 4.945 | 0.408 | 3.5 | 0.0013558 | 0.13053 | 0.20383 | 30 | 25 | 7.143 | 38.429 | 124.31 | 266.103 | 35.894 | Bending | 12.13 | 2.3805 | 7.143 | 28.57
293 | Concrete | Circular | 7.371 | 0.428 | 3 | 0.0016468 | 0.14386 | 0.21399 | 30 | 25 | 8.333 | 34.804 | 159.84 | 145.502 | 33.467 | Bending | 17.22 | 5.8769 | 8.333 | 33.33
294 | Concrete | Circular | 19.116 | 0.118 | 3 | 9.5092e-06 | 0.010931 | 0.058988 | 30 | 25 | 8.333 | 0.281 | 12.146 | 0.125 | 0.5 | Deflection | 162.03 | 63.7185 | 3.703 | 14.81
295 | Concrete | Circular | 15.163 | 0.459 | 3.5 | 0.0021843 | 0.16567 | 0.22964 | 30 | 25 | 7.143 | 17.923 | 157.785 | 45.602 | 17.263 | Bending | 33.01 | 19.8645 | 7.143 | 28.57
296 | Concrete | Circular | 6.936 | 0.493 | 1.5 | 0.0028948 | 0.19073 | 0.2464 | 30 | 25 | 16.667 | 112.926 | 423.839 | 288.839 | 118.55 | Bending | 14.07 | 9.0389 | 16.667 | 66.67
297 | Concrete | Circular | 7.773 | 0.376 | 2 | 0.00098102 | 0.11103 | 0.18799 | 30 | 25 | 12.5 | 33.565 | 185.051 | 77.929 | 32.305 | Bending | 20.67 | 11.1604 | 12.5 | 50
298 | Concrete | Circular | 17.558 | 0.263 | 3 | 0.00023465 | 0.054302 | 0.13147 | 30 | 25 | 8.333 | 3.388 | 60.336 | 3.653 | 3.535 | Bending | 66.78 | 54.2818 | 8.333 | 33.33
299 | Concrete | Circular | 5.339 | 0.441 | 3.5 | 0.0018546 | 0.15266 | 0.22044 | 30 | 25 | 7.143 | 45.019 | 145.393 | 312.248 | 44.805 | Bending | 12.11 | 2.5661 | 7.143 | 28.57
300 | Concrete | Circular | 11.546 | 0.058 | 3.5 | 5.569e-07 | 0.0026455 | 0.029019 | 30 | 25 | 7.143 | 0.047 | 2.52 | 0.02 | 0.5 | Deflection | 198.95 | 38.4879 | 3.016 | 12.06
301 | Concrete | Circular | 4.362 | 0.065 | 3 | 8.568e-07 | 0.0032813 | 0.032318 | 30 | 25 | 8.333 | 0.203 | 3.646 | 0.216 | 0.5 | Bending | 67.49 | 13.6307 | 8.333 | 33.33
302 | Concrete | Circular | 6.456 | 0.301 | 1.5 | 0.00040447 | 0.071293 | 0.15064 | 30 | 25 | 16.667 | 27.727 | 158.429 | 46.584 | 28.975 | Bending | 21.43 | 12.8082 | 16.667 | 66.67
303 | Concrete | Circular | 4.895 | 0.343 | 3.5 | 0.00068089 | 0.0925 | 0.17159 | 30 | 25 | 7.143 | 23.162 | 88.096 | 136.407 | 23.746 | Bending | 14.26 | 2.7705 | 7.143 | 28.57
304 | Concrete | Circular | 7.587 | 0.255 | 3.5 | 0.00020706 | 0.05101 | 0.12743 | 30 | 25 | 7.143 | 6.12 | 48.581 | 17.269 | 6 | Bending | 29.77 | 8.9619 | 7.143 | 28.57
305 | Concrete | Circular | 3.304 | 0.227 | 2.5 | 0.00012947 | 0.040336 | 0.11331 | 30 | 25 | 10 | 13.833 | 53.782 | 56.928 | 14.159 | Bending | 14.58 | 2.6762 | 10 | 40
306 | Concrete | Circular | 16.037 | 0.068 | 2.5 | 1.039e-06 | 0.0036134 | 0.033914 | 30 | 25 | 10 | 0.076 | 4.818 | 0.019 | 0.5 | Deflection | 236.44 | 53.4577 | 2.538 | 10.15
307 | Concrete | Circular | 3.889 | 0.159 | 1.5 | 3.131e-05 | 0.019836 | 0.07946 | 30 | 25 | 16.667 | 6.755 | 44.079 | 9.938 | 6.69 | Bending | 24.47 | 8.8108 | 16.667 | 66.67
308 | Concrete | Circular | 10.682 | 0.145 | 1.5 | 2.1495e-05 | 0.016435 | 0.072329 | 30 | 25 | 16.667 | 1.855 | 36.522 | 0.904 | 0.905 | Deflection | 73.85 | 35.608 | 8.125 | 32.5
309 | Concrete | Circular | 12.074 | 0.054 | 3 | 4.298e-07 | 0.002324 | 0.027198 | 30 | 25 | 8.333 | 0.044 | 2.582 | 0.014 | 0.5 | Deflection | 221.96 | 40.2456 | 2.703 | 10.81
310 | Concrete | Circular | 17.886 | 0.087 | 3.5 | 2.8289e-06 | 0.0059623 | 0.043564 | 30 | 25 | 7.143 | 0.104 | 5.678 | 0.042 | 0.5 | Deflection | 205.28 | 59.6187 | 2.923 | 11.69
311 | Concrete | Circular | 3.414 | 0.229 | 2 | 0.00013409 | 0.041049 | 0.11431 | 30 | 25 | 12.5 | 17.178 | 68.415 | 55.208 | 17.652 | Bending | 14.94 | 3.5413 | 12.5 | 50
312 | Concrete | Circular | 2.741 | 0.352 | 2.5 | 0.00075081 | 0.097134 | 0.17584 | 30 | 25 | 10 | 62.305 | 129.511 | 479.574 | 63.338 | Bending | 7.8 | 1.1871 | 10 | 40
313 | Concrete | Circular | 4.236 | 0.453 | 1.5 | 0.0020726 | 0.16138 | 0.22665 | 30 | 25 | 16.667 | 143.917 | 358.631 | 554.433 | 151.74 | Bending | 9.34 | 3.6652 | 16.667 | 66.67
314 | Concrete | Circular | 17.677 | 0.371 | 3 | 0.00093337 | 0.1083 | 0.18567 | 30 | 25 | 8.333 | 9.479 | 120.334 | 14.337 | 9.581 | Bending | 47.6 | 38.9596 | 8.333 | 33.33
315 | Concrete | Circular | 8.11 | 0.417 | 2.5 | 0.0014796 | 0.13636 | 0.20834 | 30 | 25 | 10 | 35.028 | 181.809 | 107.977 | 35.148 | Bending | 19.46 | 8.7697 | 10 | 40
316 | Concrete | Circular | 16.711 | 0.254 | 2.5 | 0.00020285 | 0.050489 | 0.12677 | 30 | 25 | 10 | 3.83 | 67.318 | 3.487 | 3.586 | Deflection | 65.91 | 55.7045 | 9.103 | 36.41
317 | Concrete | Circular | 2.734 | 0.124 | 2.5 | 1.1531e-05 | 0.012037 | 0.0619 | 30 | 25 | 10 | 2.726 | 16.05 | 7.407 | 2.779 | Bending | 22.08 | 3.3533 | 10 | 40
318 | Concrete | Circular | 13.705 | 0.266 | 2.5 | 0.00024455 | 0.055436 | 0.13284 | 30 | 25 | 10 | 5.373 | 73.915 | 6.249 | 5.626 | Bending | 51.59 | 39.2783 | 10 | 40
319 | Concrete | Circular | 5.946 | 0.489 | 3 | 0.00281 | 0.18791 | 0.24457 | 30 | 25 | 8.333 | 64.411 | 208.791 | 381.517 | 65.515 | Bending | 12.16 | 3.3461 | 8.333 | 33.33
320 | Concrete | Circular | 9.806 | 0.07 | 3 | 1.155e-06 | 0.0038098 | 0.034824 | 30 | 25 | 8.333 | 0.113 | 4.233 | 0.058 | 0.5 | Deflection | 140.79 | 32.686 | 4.262 | 17.05
321 | Concrete | I-Beam | 11.997 | 0.374 | 3.5 | 1e-10 | 0.073992 | 0.37364 | 30 | 25 | 7.143 | 0 | 70.469 | 0 | 0.5 | Bending | 32.11 | 7.6424 | 7.143 | 28.57
322 | Concrete | I-Beam | 14.244 | 0.082 | 1.5 | 1e-10 | 0.0036064 | 0.082489 | 30 | 25 | 16.667 | 0 | 8.014 | 0 | 0.5 | Deflection | 172.68 | 47.4804 | 6.949 | 27.8
323 | Concrete | I-Beam | 17.128 | 0.128 | 3.5 | 1e-10 | 0.0087361 | 0.12839 | 30 | 25 | 7.143 | 0 | 8.32 | 0 | 0.5 | Bending | 133.41 | 45.3387 | 7.143 | 28.57
324 | Concrete | I-Beam | 9.659 | 0.206 | 3 | 1e-10 | 0.022419 | 0.20567 | 30 | 25 | 8.333 | 0 | 24.91 | 0 | 0.5 | Bending | 46.96 | 10.5002 | 8.333 | 33.33
325 | Concrete | I-Beam | 15.819 | 0.277 | 2 | 1e-10 | 0.040719 | 0.27718 | 30 | 25 | 12.5 | 0 | 67.865 | 0 | 0.5 | Bending | 57.07 | 31.3477 | 12.5 | 50
326 | Concrete | I-Beam | 9.895 | 0.376 | 3 | 1e-10 | 0.075075 | 0.37637 | 30 | 25 | 8.333 | 0 | 83.417 | 0 | 0.5 | Bending | 26.29 | 6.022 | 8.333 | 33.33
327 | Concrete | I-Beam | 17.722 | 0.455 | 2 | 1e-10 | 0.10988 | 0.45532 | 30 | 25 | 12.5 | 0 | 183.126 | 0 | 0.5 | Bending | 38.92 | 23.9498 | 12.5 | 50
328 | Concrete | I-Beam | 10.385 | 0.426 | 1.5 | 1e-10 | 0.096272 | 0.4262 | 30 | 25 | 16.667 | 0 | 213.938 | 0 | 0.5 | Bending | 24.37 | 11.7143 | 16.667 | 66.67
329 | Concrete | I-Beam | 4.368 | 0.372 | 2 | 1e-10 | 0.073391 | 0.37212 | 30 | 25 | 12.5 | 0 | 122.319 | 0 | 0.5 | Bending | 11.74 | 1.7805 | 12.5 | 50
330 | Concrete | I-Beam | 10.861 | 0.161 | 3 | 1e-10 | 0.013782 | 0.16125 | 30 | 25 | 8.333 | 0 | 15.313 | 0 | 0.5 | Bending | 67.35 | 16.9335 | 8.333 | 33.33
331 | Concrete | I-Beam | 9.29 | 0.317 | 1.5 | 1e-10 | 0.053196 | 0.31681 | 30 | 25 | 16.667 | 0 | 118.214 | 0 | 0.5 | Bending | 29.32 | 12.6127 | 16.667 | 66.67
332 | Concrete | I-Beam | 13.738 | 0.19 | 3 | 1e-10 | 0.019227 | 0.19047 | 30 | 25 | 8.333 | 0 | 21.363 | 0 | 0.5 | Bending | 72.13 | 22.9381 | 8.333 | 33.33
333 | Concrete | I-Beam | 6.646 | 0.346 | 1.5 | 1e-10 | 0.063278 | 0.34553 | 30 | 25 | 16.667 | 0 | 140.617 | 0 | 0.5 | Bending | 19.24 | 5.9188 | 16.667 | 66.67
334 | Concrete | I-Beam | 19.457 | 0.254 | 2.5 | 1e-10 | 0.034249 | 0.25421 | 30 | 25 | 10 | 0 | 45.665 | 0 | 0.5 | Bending | 76.54 | 41.3671 | 10 | 40
335 | Concrete | I-Beam | 17.907 | 0.249 | 2 | 1e-10 | 0.032837 | 0.24891 | 30 | 25 | 12.5 | 0 | 54.728 | 0 | 0.5 | Bending | 71.94 | 44.7299 | 12.5 | 50
336 | Concrete | I-Beam | 4.624 | 0.252 | 2.5 | 1e-10 | 0.033723 | 0.25224 | 30 | 25 | 10 | 0 | 44.964 | 0 | 0.5 | Bending | 18.33 | 2.3542 | 10 | 40
337 | Concrete | I-Beam | 19.075 | 0.164 | 3 | 1e-10 | 0.014192 | 0.16364 | 30 | 25 | 8.333 | 0 | 15.769 | 0 | 0.5 | Bending | 116.57 | 51.4683 | 8.333 | 33.33
338 | Concrete | I-Beam | 8.421 | 0.29 | 1.5 | 1e-10 | 0.044598 | 0.29008 | 30 | 25 | 16.667 | 0 | 99.106 | 0 | 0.5 | Bending | 29.03 | 11.3181 | 16.667 | 66.67
339 | Concrete | I-Beam | 17.195 | 0.413 | 3 | 1e-10 | 0.090205 | 0.41255 | 30 | 25 | 8.333 | 0 | 100.228 | 0 | 0.5 | Bending | 41.68 | 16.59 | 8.333 | 33.33
340 | Concrete | I-Beam | 11.718 | 0.065 | 2 | 1e-10 | 0.0022658 | 0.065384 | 30 | 25 | 12.5 | 0 | 3.776 | 0 | 0.5 | Deflection | 179.22 | 39.061 | 6.696 | 26.78
341 | Concrete | I-Beam | 4.213 | 0.154 | 2 | 1e-10 | 0.012571 | 0.15401 | 30 | 25 | 12.5 | 0 | 20.952 | 0 | 0.5 | Bending | 27.36 | 4.0026 | 12.5 | 50
342 | Concrete | I-Beam | 7.691 | 0.278 | 3 | 1e-10 | 0.041036 | 0.27826 | 30 | 25 | 8.333 | 0 | 45.595 | 0 | 0.5 | Bending | 27.64 | 4.9206 | 8.333 | 33.33
343 | Concrete | I-Beam | 4.67 | 0.494 | 2.5 | 1e-10 | 0.12933 | 0.49398 | 30 | 25 | 10 | 0 | 172.441 | 0 | 0.5 | Bending | 9.45 | 1.2265 | 10 | 40
344 | Concrete | I-Beam | 10.185 | 0.282 | 2 | 1e-10 | 0.042153 | 0.28202 | 30 | 25 | 12.5 | 0 | 70.255 | 0 | 0.5 | Bending | 36.12 | 12.7726 | 12.5 | 50
345 | Concrete | I-Beam | 8.168 | 0.29 | 3.5 | 1e-10 | 0.044423 | 0.28951 | 30 | 25 | 7.143 | 0 | 42.307 | 0 | 0.5 | Bending | 28.21 | 4.5721 | 7.143 | 28.57
346 | Concrete | I-Beam | 5.39 | 0.379 | 3.5 | 1e-10 | 0.076079 | 0.37887 | 30 | 25 | 7.143 | 0 | 72.456 | 0 | 0.5 | Bending | 14.23 | 1.5216 | 7.143 | 28.57
347 | Concrete | I-Beam | 9.988 | 0.441 | 2 | 1e-10 | 0.10292 | 0.44066 | 30 | 25 | 12.5 | 0 | 171.53 | 0 | 0.5 | Bending | 22.66 | 7.8598 | 12.5 | 50
348 | Concrete | I-Beam | 6.395 | 0.424 | 1.5 | 1e-10 | 0.095234 | 0.4239 | 30 | 25 | 16.667 | 0 | 211.631 | 0 | 0.5 | Bending | 15.09 | 4.466 | 16.667 | 66.67
349 | Concrete | I-Beam | 2.547 | 0.469 | 3 | 1e-10 | 0.11654 | 0.46893 | 30 | 25 | 8.333 | 0 | 129.492 | 0 | 0.5 | Bending | 5.43 | 0.3202 | 8.333 | 33.33
350 | Concrete | I-Beam | 13.86 | 0.227 | 3.5 | 1e-10 | 0.027368 | 0.22724 | 30 | 25 | 7.143 | 0 | 26.065 | 0 | 0.5 | Bending | 60.99 | 16.7729 | 7.143 | 28.57
351 | Concrete | I-Beam | 12.389 | 0.207 | 2 | 1e-10 | 0.022679 | 0.20686 | 30 | 25 | 12.5 | 0 | 37.798 | 0 | 0.5 | Bending | 59.89 | 25.765 | 12.5 | 50
352 | Concrete | I-Beam | 17.674 | 0.402 | 3.5 | 1e-10 | 0.085681 | 0.40207 | 30 | 25 | 7.143 | 0 | 81.601 | 0 | 0.5 | Bending | 43.96 | 15.4139 | 7.143 | 28.57
353 | Concrete | I-Beam | 7.196 | 0.099 | 2 | 1e-10 | 0.005205 | 0.099099 | 30 | 25 | 12.5 | 0 | 8.675 | 0 | 0.5 | Bending | 72.62 | 18.1451 | 12.5 | 50
354 | Concrete | I-Beam | 14.017 | 0.414 | 2 | 1e-10 | 0.090634 | 0.41353 | 30 | 25 | 12.5 | 0 | 151.057 | 0 | 0.5 | Bending | 33.9 | 16.4964 | 12.5 | 50
355 | Concrete | I-Beam | 17.802 | 0.193 | 3.5 | 1e-10 | 0.019688 | 0.19274 | 30 | 25 | 7.143 | 0 | 18.751 | 0 | 0.5 | Bending | 92.36 | 32.6243 | 7.143 | 28.57
356 | Concrete | I-Beam | 11.801 | 0.053 | 1.5 | 1e-10 | 0.0014659 | 0.052591 | 30 | 25 | 16.667 | 0 | 3.258 | 0 | 0.5 | Deflection | 224.39 | 39.336 | 5.348 | 21.39
357 | Concrete | I-Beam | 8.596 | 0.228 | 3.5 | 1e-10 | 0.027619 | 0.22828 | 30 | 25 | 7.143 | 0 | 26.304 | 0 | 0.5 | Bending | 37.66 | 6.4229 | 7.143 | 28.57
358 | Concrete | I-Beam | 12.737 | 0.296 | 2.5 | 1e-10 | 0.046298 | 0.29556 | 30 | 25 | 10 | 0 | 61.731 | 0 | 0.5 | Bending | 43.09 | 15.2465 | 10 | 40
359 | Concrete | I-Beam | 6.091 | 0.083 | 2.5 | 1e-10 | 0.0036457 | 0.082938 | 30 | 25 | 10 | 0 | 4.861 | 0 | 0.5 | Bending | 73.44 | 12.4251 | 10 | 40
360 | Concrete | I-Beam | 15.668 | 0.275 | 3.5 | 1e-10 | 0.04014 | 0.2752 | 30 | 25 | 7.143 | 0 | 38.228 | 0 | 0.5 | Bending | 56.93 | 17.6994 | 7.143 | 28.57
361 | Concrete | T-Beam | 17.54 | 0.284 | 3 | 0.00095437 | 0.050263 | 0.36696 | 30 | 25 | 8.333 | 4.942 | 55.848 | 14.89 | 4.736 | Bending | 61.85 | 19.4069 | 8.333 | 33.33
362 | Concrete | T-Beam | 12.443 | 0.29 | 2.5 | 0.0010454 | 0.052606 | 0.37542 | 30 | 25 | 10 | 8.952 | 70.142 | 32.41 | 8.51 | Bending | 42.89 | 11.4562 | 10 | 40
363 | Concrete | T-Beam | 15.768 | 0.416 | 2 | 0.0044126 | 0.10808 | 0.5381 | 30 | 25 | 12.5 | 26.003 | 180.131 | 85.189 | 26.143 | Bending | 37.92 | 16.0432 | 12.5 | 50
364 | Concrete | T-Beam | 16.803 | 0.244 | 3.5 | 0.00052207 | 0.037176 | 0.31559 | 30 | 25 | 7.143 | 2.813 | 35.406 | 8.876 | 2.967 | Bending | 68.9 | 17.751 | 7.143 | 28.57
365 | Concrete | T-Beam | 18.165 | 0.16 | 2.5 | 9.5663e-05 | 0.015914 | 0.20648 | 30 | 25 | 10 | 1.02 | 21.218 | 1.392 | 0.983 | Bending | 113.84 | 44.3884 | 10 | 40
366 | Concrete | T-Beam | 10.625 | 0.138 | 3.5 | 5.2824e-05 | 0.011825 | 0.17799 | 30 | 25 | 7.143 | 0.798 | 11.262 | 2.246 | 0.786 | Bending | 77.25 | 12.585 | 7.143 | 28.57
367 | Concrete | T-Beam | 13.112 | 0.285 | 2.5 | 0.00097885 | 0.050904 | 0.36929 | 30 | 25 | 10 | 8.086 | 67.872 | 27.327 | 8.1 | Bending | 45.95 | 12.9326 | 10 | 40
368 | Concrete | T-Beam | 12.457 | 0.09 | 2 | 9.825e-06 | 0.0050999 | 0.11689 | 30 | 25 | 12.5 | 0.337 | 8.5 | 0.304 | 0.5 | Deflection | 137.9 | 41.5226 | 11.26 | 45.04
369 | Concrete | T-Beam | 9.198 | 0.49 | 2 | 0.0084737 | 0.14977 | 0.63345 | 30 | 25 | 12.5 | 72.716 | 249.621 | 480.731 | 72.423 | Bending | 18.79 | 4.6378 | 12.5 | 50
370 | Concrete | T-Beam | 14.26 | 0.132 | 3.5 | 4.4322e-05 | 0.010832 | 0.17035 | 30 | 25 | 7.143 | 0.521 | 10.316 | 1.046 | 0.519 | Bending | 108.32 | 23.6848 | 7.143 | 28.57
371 | Concrete | T-Beam | 5.323 | 0.183 | 1.5 | 0.00016504 | 0.020902 | 0.23664 | 30 | 25 | 16.667 | 8.736 | 46.449 | 27.964 | 8.318 | Bending | 29.1 | 5.5423 | 16.667 | 66.67
372 | Concrete | T-Beam | 19.333 | 0.268 | 1.5 | 0.00075664 | 0.044755 | 0.34627 | 30 | 25 | 16.667 | 7.535 | 99.455 | 9.717 | 7.635 | Bending | 72.25 | 49.9709 | 16.667 | 66.67
373 | Concrete | T-Beam | 8.723 | 0.287 | 2.5 | 0.0010001 | 0.051454 | 0.37128 | 30 | 25 | 10 | 12.352 | 68.605 | 63.086 | 13.295 | Bending | 30.4 | 5.693 | 10 | 40
374 | Concrete | T-Beam | 16.287 | 0.341 | 2 | 0.0019946 | 0.072664 | 0.44122 | 30 | 25 | 12.5 | 13.878 | 121.107 | 36.09 | 14.05 | Bending | 47.77 | 20.8764 | 12.5 | 50
375 | Concrete | T-Beam | 8.494 | 0.458 | 1.5 | 0.006473 | 0.1309 | 0.5922 | 30 | 25 | 16.667 | 85.791 | 290.895 | 430.661 | 87.714 | Bending | 18.56 | 5.6402 | 16.667 | 66.67
376 | Concrete | T-Beam | 6.947 | 0.42 | 3 | 0.0045994 | 0.11034 | 0.54371 | 30 | 25 | 8.333 | 40.592 | 122.603 | 457.516 | 39.739 | Bending | 16.53 | 2.0544 | 8.333 | 33.33
377 | Concrete | T-Beam | 14.086 | 0.414 | 2.5 | 0.0043469 | 0.10727 | 0.53609 | 30 | 25 | 10 | 23.027 | 143.029 | 105.165 | 22.449 | Bending | 34 | 10.2805 | 10 | 40
378 | Concrete | T-Beam | 12.559 | 0.126 | 2.5 | 3.673e-05 | 0.0098606 | 0.16254 | 30 | 25 | 10 | 0.72 | 13.147 | 1.118 | 0.766 | Bending | 99.99 | 26.9562 | 10 | 40
379 | Concrete | T-Beam | 17.647 | 0.263 | 3.5 | 0.00070385 | 0.043165 | 0.34007 | 30 | 25 | 7.143 | 3.351 | 41.11 | 10.849 | 3.474 | Bending | 67.15 | 18.1691 | 7.143 | 28.57
380 | Concrete | T-Beam | 11.841 | 0.154 | 3.5 | 8.3809e-05 | 0.014895 | 0.19976 | 30 | 25 | 7.143 | 1.012 | 14.186 | 2.869 | 1.062 | Bending | 76.7 | 13.9251 | 7.143 | 28.57
381 | Concrete | T-Beam | 12.701 | 0.274 | 2 | 0.0008262 | 0.046767 | 0.35397 | 30 | 25 | 12.5 | 9.189 | 77.945 | 24.586 | 9.373 | Bending | 46.43 | 15.8231 | 12.5 | 50
382 | Concrete | T-Beam | 14.165 | 0.249 | 3.5 | 0.00056927 | 0.03882 | 0.32249 | 30 | 25 | 7.143 | 3.56 | 36.971 | 13.618 | 3.395 | Bending | 56.84 | 12.345 | 7.143 | 28.57
383 | Concrete | T-Beam | 14.917 | 0.362 | 3 | 0.0025227 | 0.08172 | 0.46791 | 30 | 25 | 8.333 | 12.048 | 90.8 | 54.42 | 12.189 | Bending | 41.25 | 11.008 | 8.333 | 33.33
384 | Concrete | T-Beam | 8.07 | 0.457 | 3.5 | 0.0064637 | 0.13081 | 0.59199 | 30 | 25 | 7.143 | 38.657 | 124.58 | 476.395 | 40.053 | Bending | 17.64 | 2.1828 | 7.143 | 28.57
385 | Concrete | T-Beam | 3.43 | 0.089 | 1.5 | 9.0709e-06 | 0.0049003 | 0.11458 | 30 | 25 | 16.667 | 1.539 | 10.889 | 3.702 | 1.464 | Bending | 38.73 | 4.7524 | 16.667 | 66.67
386 | Concrete | T-Beam | 8.605 | 0.205 | 3 | 0.00025859 | 0.026164 | 0.26476 | 30 | 25 | 8.333 | 3.783 | 29.071 | 16.762 | 3.963 | Bending | 42.06 | 6.4743 | 8.333 | 33.33
387 | Concrete | T-Beam | 9.963 | 0.424 | 3 | 0.0047843 | 0.11254 | 0.54909 | 30 | 25 | 8.333 | 29.15 | 125.044 | 231.339 | 28.607 | Bending | 23.48 | 4.1849 | 8.333 | 33.33
388 | Concrete | T-Beam | 11.72 | 0.446 | 2 | 0.0058405 | 0.12434 | 0.57717 | 30 | 25 | 12.5 | 43.17 | 207.237 | 204.089 | 44.078 | Bending | 26.28 | 8.2637 | 12.5 | 50
389 | Concrete | T-Beam | 14.242 | 0.154 | 2 | 8.2722e-05 | 0.014798 | 0.19911 | 30 | 25 | 12.5 | 1.459 | 24.663 | 1.957 | 1.512 | Bending | 92.56 | 35.3733 | 12.5 | 50
390 | Concrete | T-Beam | 19.895 | 0.348 | 1.5 | 0.0021599 | 0.075615 | 0.45009 | 30 | 25 | 16.667 | 16.081 | 168.033 | 26.194 | 15.497 | Bending | 57.2 | 40.7112 | 16.667 | 66.67
391 | Concrete | T-Beam | 19.919 | 0.251 | 3 | 0.00058437 | 0.039331 | 0.32461 | 30 | 25 | 8.333 | 3.013 | 43.701 | 7.07 | 3.021 | Bending | 79.4 | 28.2926 | 8.333 | 33.33
392 | Concrete | T-Beam | 19.237 | 0.129 | 1.5 | 4.0719e-05 | 0.010382 | 0.16678 | 30 | 25 | 16.667 | 0.846 | 23.072 | 0.528 | 0.517 | Deflection | 149.26 | 64.1242 | 10.403 | 41.61
393 | Concrete | T-Beam | 5.069 | 0.234 | 1.5 | 0.00044443 | 0.0343 | 0.30314 | 30 | 25 | 16.667 | 19.283 | 76.222 | 83.036 | 17.932 | Bending | 21.64 | 3.9236 | 16.667 | 66.67
394 | Concrete | T-Beam | 4.157 | 0.488 | 3.5 | 0.0083942 | 0.14907 | 0.63196 | 30 | 25 | 7.143 | 91.297 | 141.97 | 2331.734 | 89.929 | Bending | 8.51 | 0.5425 | 7.143 | 28.57
395 | Concrete | T-Beam | 15.269 | 0.396 | 1.5 | 0.0036239 | 0.097946 | 0.51226 | 30 | 25 | 16.667 | 30.888 | 217.657 | 74.608 | 30.957 | Bending | 38.57 | 21.0715 | 16.667 | 66.67
396 | Concrete | T-Beam | 13.225 | 0.09 | 1.5 | 9.7272e-06 | 0.0050744 | 0.1166 | 30 | 25 | 16.667 | 0.421 | 11.277 | 0.267 | 0.5 | Deflection | 146.77 | 44.0818 | 10.58 | 42.32
397 | Concrete | T-Beam | 12.953 | 0.278 | 3 | 0.00088233 | 0.048329 | 0.35983 | 30 | 25 | 8.333 | 6.31 | 53.699 | 25.244 | 6.108 | Bending | 46.58 | 10.793 | 8.333 | 33.33
398 | Concrete | T-Beam | 8.482 | 0.089 | 2.5 | 9.4424e-06 | 0.0049996 | 0.11573 | 30 | 25 | 10 | 0.385 | 6.666 | 0.63 | 0.5 | Bending | 94.84 | 17.2694 | 10 | 40
399 | Concrete | T-Beam | 6.303 | 0.279 | 2.5 | 0.00089893 | 0.048782 | 0.36151 | 30 | 25 | 10 | 15.78 | 65.042 | 108.611 | 15.258 | Bending | 22.56 | 3.0526 | 10 | 40
400 | Concrete | T-Beam | 12.811 | 0.282 | 2.5 | 0.00093392 | 0.049722 | 0.36498 | 30 | 25 | 10 | 7.99 | 66.296 | 27.315 | 7.474 | Bending | 45.42 | 12.4903 | 10 | 40
401 | Concrete | Box | 16.153 | 0.309 | 3 | 0.003876 | 0.074494 | 0.30856 | 30 | 25 | 8.333 | 25.922 | 82.771 | 71.305 | 25.622 | Bending | 52.35 | 19.5738 | 8.333 | 33.33
402 | Concrete | Box | 18.751 | 0.102 | 2 | 4.6947e-05 | 0.0081984 | 0.10236 | 30 | 25 | 12.5 | 1.223 | 13.664 | 0.641 | 0.65 | Deflection | 183.18 | 62.5024 | 6.551 | 26.2
403 | Concrete | Box | 13.303 | 0.353 | 2 | 0.0066719 | 0.097735 | 0.35344 | 30 | 25 | 12.5 | 70.95 | 162.892 | 180.96 | 71.519 | Bending | 37.64 | 17.3861 | 12.5 | 50
404 | Concrete | Box | 16.221 | 0.187 | 1.5 | 0.00052402 | 0.027391 | 0.18711 | 30 | 25 | 16.667 | 11.511 | 60.868 | 9.56 | 9.652 | Deflection | 86.69 | 54.0685 | 13.842 | 55.37
405 | Concrete | Box | 7.806 | 0.06 | 2.5 | 5.6537e-06 | 0.0028451 | 0.060302 | 30 | 25 | 10 | 0.48 | 3.793 | 0.445 | 0.5 | Deflection | 129.44 | 26.0183 | 9.271 | 37.08
406 | Concrete | Box | 19.561 | 0.338 | 1.5 | 0.0056094 | 0.089616 | 0.33844 | 30 | 25 | 16.667 | 56.488 | 199.147 | 70.368 | 58.713 | Bending | 57.8 | 52.3419 | 16.667 | 66.67
407 | Concrete | Box | 12.353 | 0.266 | 1.5 | 0.0021312 | 0.055239 | 0.26571 | 30 | 25 | 16.667 | 43.287 | 122.753 | 67.039 | 43.255 | Bending | 46.49 | 26.5876 | 16.667 | 66.67
408 | Concrete | Box | 12.913 | 0.394 | 3.5 | 0.010321 | 0.12156 | 0.39416 | 30 | 25 | 7.143 | 57.937 | 115.77 | 297.117 | 59.358 | Bending | 32.76 | 8.393 | 7.143 | 28.57
409 | Concrete | Box | 7.716 | 0.479 | 1.5 | 0.022463 | 0.17933 | 0.47876 | 30 | 25 | 16.667 | 405.408 | 398.52 | 1811.23 | 388.961 | Shear | 16.12 | 5.6588 | 16.383 | 65.53
410 | Concrete | Box | 10.608 | 0.278 | 3 | 0.0025445 | 0.060358 | 0.27775 | 30 | 25 | 8.333 | 28.787 | 67.064 | 108.533 | 29.09 | Bending | 38.19 | 9.3788 | 8.333 | 33.33
411 | Concrete | Box | 3.439 | 0.4 | 3 | 0.010894 | 0.12489 | 0.39953 | 30 | 25 | 8.333 | 264.261 | 138.764 | 4420.393 | 139.032 | Shear | 8.61 | 0.3599 | 4.376 | 17.5
412 | Concrete | Box | 9.911 | 0.098 | 3.5 | 3.8716e-05 | 0.0074452 | 0.097549 | 30 | 25 | 7.143 | 1.144 | 7.091 | 1.892 | 1.076 | Bending | 101.6 | 19.9802 | 7.143 | 28.57
413 | Concrete | Box | 2.318 | 0.321 | 2.5 | 0.0045481 | 0.080694 | 0.32115 | 30 | 25 | 10 | 244.34 | 107.592 | 4061.611 | 111.285 | Shear | 7.22 | 0.2047 | 4.403 | 17.61
414 | Concrete | Box | 5.452 | 0.145 | 2.5 | 0.00019052 | 0.016516 | 0.14529 | 30 | 25 | 10 | 9.621 | 22.021 | 30.765 | 9.039 | Bending | 37.53 | 5.6831 | 10 | 40
415 | Concrete | Box | 15.577 | 0.329 | 1.5 | 0.0049956 | 0.084571 | 0.32877 | 30 | 25 | 16.667 | 65.032 | 187.937 | 98.83 | 62.631 | Bending | 47.38 | 34.1658 | 16.667 | 66.67
416 | Concrete | Box | 3.343 | 0.402 | 2.5 | 0.01119 | 0.12657 | 0.40221 | 30 | 25 | 10 | 332.851 | 168.764 | 4805.151 | 167.446 | Shear | 8.31 | 0.3914 | 5.07 | 20.28
417 | Concrete | Box | 5.2 | 0.361 | 1.5 | 0.0072799 | 0.10209 | 0.36123 | 30 | 25 | 16.667 | 258.385 | 226.871 | 1292.396 | 227.964 | Shear | 14.39 | 3.0426 | 14.634 | 58.54
418 | Concrete | Box | 16.651 | 0.327 | 3 | 0.0048796 | 0.083584 | 0.32685 | 30 | 25 | 8.333 | 29.886 | 92.871 | 84.474 | 29.889 | Bending | 50.95 | 19.637 | 8.333 | 33.33
419 | Concrete | Box | 5.128 | 0.345 | 2 | 0.0060626 | 0.093166 | 0.34508 | 30 | 25 | 12.5 | 171.318 | 155.277 | 1106.827 | 148.909 | Shear | 14.86 | 2.3978 | 11.33 | 45.32
420 | Concrete | Box | 8.62 | 0.236 | 3.5 | 0.0013344 | 0.043709 | 0.23636 | 30 | 25 | 7.143 | 18.714 | 41.628 | 86.207 | 18.587 | Bending | 36.47 | 6.2371 | 7.143 | 28.57
421 | Concrete | Box | 8.967 | 0.484 | 2 | 0.023409 | 0.18307 | 0.48372 | 30 | 25 | 12.5 | 269.827 | 305.117 | 1397.28 | 267.944 | Bending | 18.54 | 5.7723 | 12.5 | 50
422 | Concrete | Box | 16.226 | 0.312 | 2 | 0.0040498 | 0.076146 | 0.31197 | 30 | 25 | 12.5 | 40.002 | 126.909 | 73.833 | 38.746 | Bending | 52.01 | 29.304 | 12.5 | 50
423 | Concrete | Box | 5.415 | 0.329 | 3.5 | 0.0049806 | 0.084444 | 0.32853 | 30 | 25 | 7.143 | 79.999 | 80.423 | 815.467 | 79.962 | Bending | 16.48 | 1.7706 | 7.143 | 28.57
424 | Concrete | Box | 3.975 | 0.297 | 3.5 | 0.0033081 | 0.06882 | 0.29658 | 30 | 25 | 7.143 | 80.168 | 65.543 | 1004.825 | 66.682 | Shear | 13.4 | 0.8643 | 5.84 | 23.36
425 | Concrete | Box | 17.198 | 0.094 | 2 | 3.3577e-05 | 0.0069335 | 0.094137 | 30 | 25 | 12.5 | 1.037 | 11.556 | 0.545 | 0.557 | Deflection | 182.7 | 57.3281 | 6.568 | 26.27
426 | Concrete | Box | 16.592 | 0.326 | 3.5 | 0.0048491 | 0.083322 | 0.32634 | 30 | 25 | 7.143 | 25.587 | 79.354 | 84.545 | 24.637 | Bending | 50.84 | 16.7386 | 7.143 | 28.57
427 | Concrete | Box | 10.27 | 0.403 | 3.5 | 0.011307 | 0.12723 | 0.40326 | 30 | 25 | 7.143 | 78.002 | 121.173 | 514.549 | 79.091 | Bending | 25.47 | 5.1896 | 7.143 | 28.57
428 | Concrete | Box | 16.56 | 0.084 | 1.5 | 2.1683e-05 | 0.0055717 | 0.084388 | 30 | 25 | 16.667 | 1.034 | 12.382 | 0.38 | 0.5 | Deflection | 196.24 | 55.1997 | 6.115 | 24.46
429 | Concrete | Box | 17.136 | 0.067 | 3 | 8.767e-06 | 0.0035429 | 0.067292 | 30 | 25 | 8.333 | 0.253 | 3.937 | 0.143 | 0.5 | Deflection | 254.65 | 57.119 | 4.712 | 18.85
430 | Concrete | Box | 10.918 | 0.224 | 1.5 | 0.0010737 | 0.039208 | 0.22386 | 30 | 25 | 16.667 | 29.287 | 87.128 | 43.234 | 29.734 | Bending | 48.77 | 24.6532 | 16.667 | 66.67
431 | Concrete | Box | 13.051 | 0.08 | 3.5 | 1.7507e-05 | 0.0050065 | 0.079993 | 30 | 25 | 7.143 | 0.479 | 4.768 | 0.493 | 0.5 | Bending | 163.15 | 42.2464 | 7.143 | 28.57
432 | Concrete | Box | 11.22 | 0.356 | 3.5 | 0.0068754 | 0.099215 | 0.3561 | 30 | 25 | 7.143 | 49.166 | 94.491 | 262.154 | 48.166 | Bending | 31.51 | 7.0142 | 7.143 | 28.57
433 | Concrete | Box | 2.684 | 0.386 | 1.5 | 0.0094715 | 0.11645 | 0.38579 | 30 | 25 | 16.667 | 609.715 | 258.777 | 6309.111 | 252.547 | Shear | 6.96 | 0.367 | 7.074 | 28.29
434 | Concrete | Box | 7.338 | 0.207 | 2.5 | 0.0007906 | 0.033644 | 0.20737 | 30 | 25 | 10 | 20.784 | 44.858 | 70.483 | 21.593 | Bending | 35.38 | 7.2123 | 10 | 40
435 | Concrete | Box | 13.905 | 0.133 | 2.5 | 0.00013515 | 0.01391 | 0.13334 | 30 | 25 | 10 | 2.916 | 18.547 | 3.355 | 3.025 | Bending | 104.28 | 40.2777 | 10 | 40
436 | Concrete | Box | 16.95 | 0.081 | 2 | 1.8333e-05 | 0.0051233 | 0.080921 | 30 | 25 | 12.5 | 0.668 | 8.539 | 0.306 | 0.5 | Deflection | 209.46 | 56.4987 | 5.729 | 22.92
437 | Concrete | Box | 2.377 | 0.087 | 3 | 2.4469e-05 | 0.0059189 | 0.086977 | 30 | 25 | 8.333 | 3.945 | 6.577 | 20.788 | 3.966 | Bending | 27.33 | 1.5037 | 8.333 | 33.33
438 | Concrete | Box | 6.101 | 0.489 | 2 | 0.024487 | 0.18724 | 0.4892 | 30 | 25 | 12.5 | 410.21 | 312.064 | 3157.532 | 314.364 | Shear | 12.47 | 2.01 | 9.509 | 38.04
439 | Concrete | Box | 2.188 | 0.165 | 3 | 0.00031642 | 0.021284 | 0.16494 | 30 | 25 | 8.333 | 29.231 | 23.649 | 317.343 | 24.105 | Shear | 13.26 | 0.5434 | 6.742 | 26.97
440 | Concrete | Box | 11.545 | 0.069 | 2 | 9.6233e-06 | 0.0037119 | 0.068878 | 30 | 25 | 12.5 | 0.605 | 6.186 | 0.347 | 0.5 | Deflection | 167.62 | 38.4848 | 7.159 | 28.64
441 | Concrete | L-Beam | 7.8 | 0.106 | 2.5 | 2.6079e-05 | 0.005684 | 0.146 | 30 | 25 | 10 | 0.916 | 7.579 | 2.058 | 0.918 | Bending | 73.34 | 11.575 | 10 | 40
442 | Concrete | L-Beam | 12.484 | 0.387 | 3 | 0.0045545 | 0.075116 | 0.53075 | 30 | 25 | 8.333 | 22.913 | 83.462 | 140.283 | 23.098 | Bending | 32.29 | 6.7968 | 8.333 | 33.33
443 | Concrete | L-Beam | 4.819 | 0.07 | 1.5 | 4.8052e-06 | 0.0024399 | 0.095655 | 30 | 25 | 16.667 | 0.695 | 5.422 | 0.993 | 0.673 | Bending | 69.17 | 11.2419 | 16.667 | 66.67
444 | Concrete | L-Beam | 9.909 | 0.326 | 3 | 0.0022971 | 0.053346 | 0.44728 | 30 | 25 | 8.333 | 17.276 | 59.273 | 112.287 | 16.257 | Bending | 30.41 | 5.0819 | 8.333 | 33.33
445 | Concrete | L-Beam | 6.332 | 0.105 | 2.5 | 2.447e-05 | 0.0055059 | 0.14369 | 30 | 25 | 10 | 1.076 | 7.341 | 2.929 | 1.086 | Bending | 60.5 | 7.7518 | 10 | 40
446 | Concrete | L-Beam | 7.146 | 0.417 | 1.5 | 0.0061734 | 0.087453 | 0.57268 | 30 | 25 | 16.667 | 100.563 | 194.34 | 580.233 | 103.024 | Bending | 17.13 | 4.1285 | 16.667 | 66.67
447 | Concrete | L-Beam | 6.652 | 0.295 | 3.5 | 0.0015396 | 0.043673 | 0.4047 | 30 | 25 | 7.143 | 16.34 | 41.593 | 167.02 | 16.219 | Bending | 22.56 | 2.1693 | 7.143 | 28.57
448 | Concrete | L-Beam | 17.156 | 0.378 | 3 | 0.0041533 | 0.071731 | 0.51866 | 30 | 25 | 8.333 | 15.559 | 79.701 | 67.733 | 16.309 | Bending | 45.41 | 13.1361 | 8.333 | 33.33
449 | Concrete | L-Beam | 2.969 | 0.194 | 2.5 | 0.00028887 | 0.018917 | 0.26635 | 30 | 25 | 10 | 14.609 | 25.223 | 157.249 | 14.738 | Bending | 15.3 | 0.9196 | 10 | 40
450 | Concrete | L-Beam | 15.103 | 0.099 | 3.5 | 1.9245e-05 | 0.0048828 | 0.13532 | 30 | 25 | 7.143 | 0.269 | 4.65 | 0.405 | 0.5 | Bending | 153.21 | 33.4456 | 7.143 | 28.57
451 | Concrete | L-Beam | 15.068 | 0.418 | 2.5 | 0.0062225 | 0.0878 | 0.57382 | 30 | 25 | 10 | 28.788 | 117.067 | 131.558 | 28.421 | Bending | 36.05 | 10.9904 | 10 | 40
452 | Concrete | L-Beam | 9.441 | 0.391 | 1.5 | 0.0047728 | 0.076895 | 0.537 | 30 | 25 | 16.667 | 62.757 | 170.877 | 256.998 | 60.987 | Bending | 24.14 | 7.6852 | 16.667 | 66.67
453 | Concrete | L-Beam | 11.15 | 0.184 | 2.5 | 0.0002331 | 0.016994 | 0.25245 | 30 | 25 | 10 | 3.312 | 22.658 | 8.999 | 3.412 | Bending | 60.63 | 13.6809 | 10 | 40
454 | Concrete | L-Beam | 9.808 | 0.122 | 2 | 4.5721e-05 | 0.0075261 | 0.168 | 30 | 25 | 12.5 | 1.387 | 12.543 | 2.281 | 1.396 | Bending | 80.15 | 19.8835 | 12.5 | 50
455 | Concrete | L-Beam | 2.168 | 0.161 | 3.5 | 0.00013697 | 0.013026 | 0.22102 | 30 | 25 | 7.143 | 8.167 | 12.406 | 139.877 | 8.08 | Bending | 13.47 | 0.4219 | 7.143 | 28.57
456 | Concrete | L-Beam | 5.491 | 0.446 | 2 | 0.0080587 | 0.099918 | 0.61214 | 30 | 25 | 12.5 | 119.873 | 166.53 | 1282.856 | 122.068 | Bending | 12.31 | 1.7104 | 12.5 | 50
457 | Concrete | L-Beam | 5.673 | 0.3 | 2.5 | 0.0016463 | 0.045161 | 0.41154 | 30 | 25 | 10 | 28.208 | 60.215 | 245.571 | 27.772 | Bending | 18.92 | 2.172 | 10 | 40
458 | Concrete | L-Beam | 16.108 | 0.299 | 2 | 0.0016378 | 0.045045 | 0.41101 | 30 | 25 | 12.5 | 12.369 | 75.075 | 30.298 | 11.957 | Bending | 53.8 | 21.9207 | 12.5 | 50
459 | Concrete | L-Beam | 15.698 | 0.066 | 1.5 | 3.8418e-06 | 0.0021816 | 0.090451 | 30 | 25 | 16.667 | 0.18 | 4.848 | 0.075 | 0.5 | Deflection | 238.24 | 52.3261 | 6.914 | 27.66
460 | Concrete | L-Beam | 15.613 | 0.429 | 2.5 | 0.0068963 | 0.092432 | 0.58876 | 30 | 25 | 10 | 30.01 | 123.242 | 135.8 | 31.02 | Bending | 36.4 | 11.5006 | 10 | 40
461 | Concrete | L-Beam | 19.934 | 0.216 | 3.5 | 0.00044154 | 0.023388 | 0.29616 | 30 | 25 | 7.143 | 2.137 | 22.274 | 5.334 | 2.214 | Bending | 92.4 | 26.6216 | 7.143 | 28.57
462 | Concrete | L-Beam | 5.91 | 0.112 | 3.5 | 3.2095e-05 | 0.0063057 | 0.15378 | 30 | 25 | 7.143 | 1.009 | 6.005 | 4.411 | 1.028 | Bending | 52.76 | 4.5063 | 7.143 | 28.57
463 | Concrete | L-Beam | 2.034 | 0.13 | 2 | 5.8694e-05 | 0.0085273 | 0.17883 | 30 | 25 | 12.5 | 8.069 | 14.212 | 68.109 | 7.7 | Bending | 15.61 | 0.8032 | 12.5 | 50
464 | Concrete | L-Beam | 16.296 | 0.092 | 3 | 1.4504e-05 | 0.0042389 | 0.12608 | 30 | 25 | 8.333 | 0.235 | 4.71 | 0.262 | 0.5 | Bending | 177.42 | 48.7529 | 8.333 | 33.33
465 | Concrete | L-Beam | 11.182 | 0.376 | 3.5 | 0.0040536 | 0.070865 | 0.51552 | 30 | 25 | 7.143 | 20.091 | 67.49 | 155.611 | 21.021 | Bending | 29.78 | 4.8124 | 7.143 | 28.57
466 | Concrete | L-Beam | 12.092 | 0.322 | 2 | 0.0021795 | 0.051962 | 0.44144 | 30 | 25 | 12.5 | 20.415 | 86.603 | 71.549 | 21.644 | Bending | 37.6 | 11.5007 | 12.5 | 50
467 | Concrete | L-Beam | 12.789 | 0.321 | 3 | 0.0021631 | 0.051767 | 0.44061 | 30 | 25 | 8.333 | 12.796 | 57.519 | 63.486 | 12.794 | Bending | 39.84 | 8.5923 | 8.333 | 33.33
468 | Concrete | L-Beam | 3.387 | 0.076 | 3.5 | 6.9253e-06 | 0.0029291 | 0.10481 | 30 | 25 | 7.143 | 0.557 | 2.79 | 2.898 | 0.579 | Bending | 44.36 | 2.1718 | 7.143 | 28.57
469 | Concrete | L-Beam | 15.427 | 0.492 | 3.5 | 0.011932 | 0.12158 | 0.67524 | 30 | 25 | 7.143 | 32.727 | 115.791 | 240.661 | 32.814 | Bending | 31.36 | 6.9928 | 7.143 | 28.57
470 | Concrete | L-Beam | 9.924 | 0.116 | 1.5 | 3.7357e-05 | 0.0068029 | 0.15973 | 30 | 25 | 16.667 | 1.571 | 15.118 | 1.821 | 1.641 | Bending | 85.29 | 28.5436 | 16.667 | 66.67
471 | Concrete | L-Beam | 9.812 | 0.09 | 3 | 1.3296e-05 | 0.0040585 | 0.12337 | 30 | 25 | 8.333 | 0.366 | 4.509 | 0.663 | 0.5 | Bending | 109.18 | 18.0656 | 8.333 | 33.33
472 | Concrete | L-Beam | 7.39 | 0.128 | 3 | 5.4826e-05 | 0.0082415 | 0.1758 | 30 | 25 | 8.333 | 1.407 | 9.157 | 4.819 | 1.444 | Bending | 57.7 | 7.1908 | 8.333 | 33.33
473 | Concrete | L-Beam | 10.931 | 0.13 | 3 | 5.8597e-05 | 0.0085202 | 0.17875 | 30 | 25 | 8.333 | 1 | 9.467 | 2.354 | 1.036 | Bending | 83.95 | 15.4733 | 8.333 | 33.33
474 | Concrete | L-Beam | 12.58 | 0.133 | 3.5 | 6.3803e-05 | 0.0088906 | 0.1826 | 30 | 25 | 7.143 | 0.794 | 8.467 | 1.935 | 0.747 | Bending | 94.58 | 17.196 | 7.143 | 28.57
475 | Concrete | L-Beam | 19.634 | 0.124 | 2.5 | 4.8785e-05 | 0.0077742 | 0.17075 | 30 | 25 | 10 | 0.582 | 10.366 | 0.607 | 0.585 | Bending | 157.85 | 62.7112 | 10 | 40
476 | Concrete | L-Beam | 7.377 | 0.473 | 2 | 0.010229 | 0.11257 | 0.64974 | 30 | 25 | 12.5 | 106.7 | 187.615 | 902.174 | 101.039 | Bending | 15.59 | 2.9083 | 12.5 | 50
477 | Concrete | L-Beam | 17.349 | 0.151 | 3.5 | 0.00010736 | 0.011533 | 0.20797 | 30 | 25 | 7.143 | 0.85 | 10.983 | 1.712 | 0.841 | Bending | 114.52 | 28.7167 | 7.143 | 28.57
478 | Concrete | L-Beam | 16.448 | 0.256 | 3.5 | 0.00087792 | 0.032979 | 0.35168 | 30 | 25 | 7.143 | 4.337 | 31.409 | 15.577 | 4.389 | Bending | 64.2 | 15.2625 | 7.143 | 28.57
479 | Concrete | L-Beam | 14.708 | 0.334 | 2 | 0.0025373 | 0.056066 | 0.45854 | 30 | 25 | 12.5 | 18.811 | 93.443 | 56.297 | 18.867 | Bending | 44.03 | 16.3817 | 12.5 | 50
480 | Concrete | L-Beam | 2.127 | 0.076 | 3 | 6.7201e-06 | 0.0028854 | 0.10402 | 30 | 25 | 8.333 | 1.013 | 3.206 | 7.133 | 1.017 | Bending | 28.06 | 1.0063 | 8.333 | 33.33
481 | Aluminum | Rectangular | 4.364 | 0.229 | 3 | 0.00077991 | 0.078989 | 0.17211 | 69 | 270 | 90 | 373.795 | 5616.995 | 452.049 | 377.759 | Bending | 19.02 | 12.0293 | 90 | 33.33
482 | Aluminum | Rectangular | 3.241 | 0.076 | 3 | 9.2235e-06 | 0.00859 | 0.056756 | 69 | 270 | 90 | 18.05 | 610.843 | 9.693 | 9.728 | Deflection | 42.83 | 10.8041 | 48.329 | 17.9
483 | Aluminum | Rectangular | 6.963 | 0.174 | 2 | 0.00025796 | 0.045427 | 0.13052 | 69 | 270 | 135 | 153.275 | 4845.583 | 58.739 | 60.349 | Deflection | 40.01 | 23.2099 | 51.736 | 19.16
484 | Aluminum | Rectangular | 10.095 | 0.4 | 3 | 0.0071655 | 0.23942 | 0.29964 | 69 | 270 | 90 | 852.763 | 17025.71 | 776.202 | 757.499 | Deflection | 25.27 | 33.6511 | 81.92 | 30.34
485 | Aluminum | Rectangular | 4.815 | 0.434 | 2.5 | 0.0099681 | 0.28239 | 0.32542 | 69 | 270 | 108 | 2748.338 | 24097.385 | 4746.92 | 2756.719 | Bending | 11.1 | 9.2923 | 108 | 40
486 | Aluminum | Rectangular | 9.4 | 0.206 | 2 | 0.00050948 | 0.063842 | 0.15473 | 69 | 270 | 135 | 189.163 | 6809.847 | 63.66 | 61.5 | Deflection | 45.56 | 31.3324 | 45.432 | 16.83
487 | Aluminum | Rectangular | 15.184 | 0.297 | 3.5 | 0.0021808 | 0.13209 | 0.22256 | 69 | 270 | 77.143 | 199.134 | 8050.94 | 104.427 | 104.084 | Deflection | 51.17 | 50.6136 | 40.454 | 14.98
488 | Aluminum | Rectangular | 6.683 | 0.379 | 2 | 0.005795 | 0.21531 | 0.28415 | 69 | 270 | 135 | 1647.907 | 22966.728 | 1432.51 | 1406.553 | Deflection | 17.64 | 22.2761 | 117.354 | 43.46
489 | Aluminum | Rectangular | 19.632 | 0.115 | 2 | 4.9593e-05 | 0.019918 | 0.086426 | 69 | 270 | 135 | 15.784 | 2124.63 | 1.421 | 1.397 | Deflection | 170.37 | 65.4397 | 12.15 | 4.5
490 | Aluminum | Rectangular | 7.557 | 0.476 | 3 | 0.014459 | 0.3401 | 0.35713 | 69 | 270 | 90 | 1928.787 | 24184.986 | 2795.41 | 1867.218 | Bending | 15.87 | 17.3797 | 90 | 33.33
491 | Aluminum | Rectangular | 8.291 | 0.101 | 2 | 2.9667e-05 | 0.015406 | 0.076007 | 69 | 270 | 135 | 25.421 | 1643.268 | 4.764 | 4.678 | Deflection | 81.81 | 27.637 | 25.302 | 9.37
492 | Aluminum | Rectangular | 3.599 | 0.358 | 1.5 | 0.0046038 | 0.19191 | 0.26827 | 69 | 270 | 180 | 3433.088 | 27294.223 | 3923.665 | 3600.896 | Bending | 10.06 | 10.4971 | 180 | 66.67
493 | Aluminum | Rectangular | 11.421 | 0.102 | 2 | 3.0023e-05 | 0.015498 | 0.076234 | 69 | 270 | 135 | 18.62 | 1653.105 | 2.541 | 2.618 | Deflection | 112.36 | 38.0701 | 18.423 | 6.82
494 | Aluminum | Rectangular | 16.251 | 0.297 | 2 | 0.0021877 | 0.13229 | 0.22273 | 69 | 270 | 135 | 326.382 | 14111.292 | 91.457 | 85.19 | Deflection | 54.72 | 54.1687 | 37.829 | 14.01
495 | Aluminum | Rectangular | 3.471 | 0.256 | 1.5 | 0.0012124 | 0.098485 | 0.19218 | 69 | 270 | 180 | 1308.636 | 14006.725 | 1110.949 | 1074.443 | Deflection | 13.55 | 11.5702 | 152.809 | 56.6
496 | Aluminum | Rectangular | 13.955 | 0.147 | 2 | 0.00013219 | 0.03252 | 0.11043 | 69 | 270 | 135 | 46.32 | 3468.772 | 7.494 | 7.445 | Deflection | 94.78 | 46.5179 | 21.84 | 8.09
497 | Aluminum | Rectangular | 10.321 | 0.235 | 3.5 | 0.00086206 | 0.083045 | 0.17647 | 69 | 270 | 77.143 | 146.045 | 5061.806 | 89.338 | 87.08 | Deflection | 43.87 | 34.4044 | 47.19 | 17.48
498 | Aluminum | Rectangular | 16.165 | 0.1 | 2.5 | 2.8545e-05 | 0.015112 | 0.075278 | 69 | 270 | 108 | 10.133 | 1289.52 | 1.206 | 1.242 | Deflection | 161.06 | 53.8849 | 12.853 | 4.76
499 | Aluminum | Rectangular | 10.266 | 0.073 | 1.5 | 8.1548e-06 | 0.008077 | 0.055035 | 69 | 270 | 180 | 10.392 | 1148.734 | 0.854 | 0.838 | Deflection | 139.91 | 34.2211 | 14.796 | 5.48
500 | Aluminum | Rectangular | 4.965 | 0.199 | 3 | 0.0004375 | 0.059161 | 0.14895 | 69 | 270 | 90 | 212.988 | 4207.006 | 195.957 | 191.259 | Deflection | 25 | 16.549 | 82.803 | 30.67
501 | Aluminum | Rectangular | 11.349 | 0.142 | 3.5 | 0.00011499 | 0.03033 | 0.10665 | 69 | 270 | 77.143 | 29.316 | 1848.673 | 9.856 | 9.568 | Deflection | 79.81 | 37.8298 | 25.936 | 9.61
502 | Aluminum | Rectangular | 6.599 | 0.476 | 2 | 0.014437 | 0.33985 | 0.35699 | 69 | 270 | 135 | 3309.332 | 36250.192 | 3660.174 | 3354.95 | Bending | 13.86 | 19.8878 | 135 | 50
503 | Aluminum | Rectangular | 15.513 | 0.301 | 2 | 0.0023115 | 0.13598 | 0.22582 | 69 | 270 | 135 | 356.304 | 14504.958 | 106.037 | 105.842 | Deflection | 51.52 | 51.7104 | 40.176 | 14.88
504 | Aluminum | Rectangular | 18.366 | 0.292 | 3 | 0.0020563 | 0.12826 | 0.21931 | 69 | 270 | 90 | 183.79 | 9120.747 | 67.303 | 65.818 | Deflection | 62.81 | 61.2199 | 32.958 | 12.21
505 | Aluminum | Rectangular | 16.37 | 0.217 | 1.5 | 0.0006279 | 0.070874 | 0.16303 | 69 | 270 | 180 | 169.397 | 10079.912 | 25.867 | 25.236 | Deflection | 75.31 | 54.5673 | 27.486 | 10.18
506 | Aluminum | Rectangular | 9.939 | 0.138 | 3 | 0.00010207 | 0.028576 | 0.10352 | 69 | 270 | 90 | 35.714 | 2032.072 | 11.407 | 11.337 | Deflection | 72.01 | 33.131 | 28.745 | 10.65
507 | Aluminum | Rectangular | 11.42 | 0.179 | 3 | 0.00029011 | 0.048175 | 0.13441 | 69 | 270 | 90 | 68.041 | 3425.81 | 24.559 | 23.961 | Deflection | 63.72 | 38.0664 | 32.484 | 12.03
508 | Aluminum | Rectangular | 7.622 | 0.339 | 2 | 0.0037234 | 0.17259 | 0.2544 | 69 | 270 | 135 | 1036.863 | 18409.453 | 707.511 | 727.342 | Deflection | 22.47 | 25.4076 | 92.118 | 34.12
509 | Aluminum | Rectangular | 4.843 | 0.363 | 3 | 0.0048917 | 0.19782 | 0.27237 | 69 | 270 | 90 | 1334.988 | 14067.335 | 2302.318 | 1350.21 | Bending | 13.34 | 9.361 | 90 | 33.33
510 | Aluminum | Rectangular | 8.536 | 0.454 | 2.5 | 0.011921 | 0.30881 | 0.3403 | 69 | 270 | 108 | 1772.857 | 26351.924 | 1806.244 | 1713.362 | Bending | 18.81 | 27.9268 | 108 | 40
511 | Aluminum | Rectangular | 19.703 | 0.113 | 1.5 | 4.6379e-05 | 0.019262 | 0.08499 | 69 | 270 | 180 | 19.941 | 2739.513 | 1.319 | 1.315 | Deflection | 173.87 | 65.678 | 11.905 | 4.41
512 | Aluminum | Rectangular | 15.187 | 0.419 | 3.5 | 0.0086827 | 0.26356 | 0.31438 | 69 | 270 | 77.143 | 561.142 | 16064.31 | 415.578 | 411.562 | Deflection | 36.23 | 50.6248 | 57.132 | 21.16
513 | Aluminum | Rectangular | 9.926 | 0.327 | 2.5 | 0.0032112 | 0.16028 | 0.24516 | 69 | 270 | 108 | 570.072 | 13677.212 | 359.835 | 361.903 | Deflection | 30.36 | 33.0861 | 68.171 | 25.25
514 | Aluminum | Rectangular | 11.094 | 0.485 | 3.5 | 0.015588 | 0.35314 | 0.3639 | 69 | 270 | 77.143 | 1191.491 | 21524.646 | 1398.348 | 1200.114 | Bending | 22.86 | 31.5088 | 77.143 | 28.57
515 | Aluminum | Rectangular | 19.714 | 0.351 | 3.5 | 0.0042478 | 0.18434 | 0.26292 | 69 | 270 | 77.143 | 252.88 | 11236.125 | 120.665 | 122.077 | Deflection | 56.24 | 65.7133 | 36.81 | 13.63
516 | Aluminum | Rectangular | 3.675 | 0.063 | 3 | 4.491e-06 | 0.005994 | 0.04741 | 69 | 270 | 90 | 9.28 | 426.239 | 3.672 | 3.587 | Deflection | 58.13 | 12.2485 | 35.611 | 13.19
517 | Aluminum | Rectangular | 18.025 | 0.086 | 3.5 | 1.5194e-05 | 0.011025 | 0.0643 | 69 | 270 | 77.143 | 4.045 | 672.013 | 0.516 | 0.524 | Deflection | 210.24 | 60.0821 | 9.846 | 3.65
518 | Aluminum | Rectangular | 3.993 | 0.392 | 1.5 | 0.0066283 | 0.23028 | 0.29386 | 69 | 270 | 180 | 4066.742 | 32750.231 | 4588.509 | 4038.021 | Bending | 10.19 | 11.7979 | 180 | 66.67
519 | Aluminum | Rectangular | 10.481 | 0.42 | 3 | 0.0087297 | 0.26427 | 0.3148 | 69 | 270 | 90 | 952.491 | 18792.407 | 877.327 | 848.122 | Deflection | 24.97 | 34.9367 | 82.898 | 30.7
520 | Aluminum | Rectangular | 16.747 | 0.446 | 2 | 0.01112 | 0.29827 | 0.33444 | 69 | 270 | 135 | 1072.183 | 31815.124 | 437.76 | 426.731 | Deflection | 37.56 | 55.822 | 55.119 | 20.41
521 | Aluminum | Circular | 6.398 | 0.101 | 2 | 5.0726e-06 | 0.007984 | 0.050412 | 69 | 270 | 135 | 8.493 | 851.629 | 1.368 | 1.358 | Deflection | 63.46 | 21.3271 | 21.747 | 8.05
522 | Aluminum | Circular | 4.555 | 0.207 | 2 | 8.9386e-05 | 0.033515 | 0.10329 | 69 | 270 | 135 | 102.585 | 3574.937 | 47.552 | 47.029 | Deflection | 22.05 | 15.185 | 62.578 | 23.18
523 | Aluminum | Circular | 15.479 | 0.343 | 1.5 | 0.00067956 | 0.09241 | 0.17151 | 69 | 270 | 180 | 184.305 | 13142.777 | 31.313 | 31.216 | Deflection | 45.13 | 51.5962 | 30.581 | 11.33
524 | Aluminum | Circular | 19.624 | 0.335 | 3 | 0.00062092 | 0.088333 | 0.16768 | 69 | 270 | 90 | 67.931 | 6281.453 | 17.801 | 18.455 | Deflection | 58.52 | 65.413 | 23.584 | 8.73
525 | Aluminum | Circular | 15.307 | 0.098 | 2.5 | 4.5009e-06 | 0.0075206 | 0.048927 | 69 | 270 | 108 | 2.596 | 641.759 | 0.212 | 0.5 | Deflection | 156.43 | 51.0244 | 8.822 | 3.27
526 | Aluminum | Circular | 5.148 | 0.435 | 3 | 0.0017589 | 0.14867 | 0.21754 | 69 | 270 | 90 | 565.442 | 10572.291 | 732.771 | 568.854 | Bending | 11.83 | 13.2412 | 90 | 33.33
527 | Aluminum | Circular | 19.851 | 0.083 | 2.5 | 2.2963e-06 | 0.0053718 | 0.041351 | 69 | 270 | 108 | 1.208 | 458.395 | 0.064 | 0.5 | Deflection | 240.04 | 66.1712 | 5.749 | 2.13
528 | Aluminum | Circular | 7.496 | 0.146 | 2.5 | 2.2115e-05 | 0.016671 | 0.072845 | 69 | 270 | 108 | 17.497 | 1422.551 | 4.346 | 4.598 | Deflection | 51.45 | 24.9853 | 26.823 | 9.93
529 | Aluminum | Circular | 15.737 | 0.234 | 3 | 0.00014652 | 0.042909 | 0.11687 | 69 | 270 | 90 | 28.68 | 3051.304 | 6.532 | 6.673 | Deflection | 67.33 | 52.456 | 20.497 | 7.59
530 | Aluminum | Circular | 13.97 | 0.167 | 1.5 | 3.8298e-05 | 0.021938 | 0.083565 | 69 | 270 | 180 | 23.621 | 3120.049 | 2.167 | 2.21 | Deflection | 83.59 | 46.5658 | 16.51 | 6.11
531 | Aluminum | Circular | 17.736 | 0.05 | 2.5 | 3.089e-07 | 0.0019702 | 0.025042 | 69 | 270 | 108 | 0.3 | 168.12 | 0.011 | 0.5 | Deflection | 354.12 | 59.1203 | 3.897 | 1.44
532 | Aluminum | Circular | 10.286 | 0.439 | 2.5 | 0.0018241 | 0.1514 | 0.21953 | 69 | 270 | 108 | 348.956 | 12919.441 | 190.317 | 184.753 | Deflection | 23.43 | 34.2882 | 58.902 | 21.82
533 | Aluminum | Circular | 9.43 | 0.411 | 2.5 | 0.0014015 | 0.13271 | 0.20553 | 69 | 270 | 108 | 312.392 | 11324.469 | 174.005 | 171.211 | Deflection | 22.94 | 31.4323 | 60.157 | 22.28
534 | Aluminum | Circular | 15.318 | 0.463 | 1.5 | 0.0022584 | 0.16846 | 0.23157 | 69 | 270 | 180 | 458.399 | 23959.156 | 106.255 | 105.966 | Deflection | 33.08 | 51.0609 | 41.723 | 15.45
535 | Aluminum | Circular | 7.26 | 0.46 | 2 | 0.0021949 | 0.16608 | 0.22992 | 69 | 270 | 135 | 710.068 | 17715.137 | 459.755 | 471.388 | Deflection | 15.79 | 24.1998 | 87.41 | 32.37
536 | Aluminum | Circular | 19.672 | 0.33 | 1.5 | 0.00057936 | 0.085325 | 0.1648 | 69 | 270 | 180 | 128.664 | 12135.145 | 16.527 | 16.773 | Deflection | 59.68 | 65.5746 | 23.122 | 8.56
537 | Aluminum | Circular | 7.486 | 0.423 | 3 | 0.0015749 | 0.14068 | 0.21161 | 69 | 270 | 90 | 357.934 | 10004.037 | 310.307 | 303.078 | Deflection | 17.69 | 24.9517 | 78.025 | 28.9
538 | Aluminum | Circular | 5.932 | 0.104 | 3 | 5.7671e-06 | 0.008513 | 0.052056 | 69 | 270 | 90 | 6.724 | 605.372 | 1.809 | 1.923 | Deflection | 56.98 | 19.7733 | 24.22 | 8.97
539 | Aluminum | Circular | 3.738 | 0.159 | 1.5 | 3.1257e-05 | 0.019819 | 0.079426 | 69 | 270 | 180 | 75.808 | 2818.668 | 24.701 | 23.304 | Deflection | 23.53 | 12.4587 | 58.651 | 21.72
540 | Aluminum | Circular | 12.77 | 0.184 | 2.5 | 5.5969e-05 | 0.02652 | 0.091879 | 69 | 270 | 108 | 20.607 | 2263.062 | 3.789 | 3.755 | Deflection | 69.5 | 42.5681 | 19.857 | 7.35
541 | Aluminum | Circular | 15.144 | 0.319 | 2.5 | 0.00051128 | 0.080155 | 0.15973 | 69 | 270 | 108 | 91.305 | 6839.931 | 24.61 | 25.312 | Deflection | 47.41 | 50.4814 | 29.11 | 10.78
542 | Aluminum | Circular | 18.061 | 0.133 | 3.5 | 1.5544e-05 | 0.013976 | 0.066699 | 69 | 270 | 77.143 | 3.982 | 851.889 | 0.526 | 0.553 | Deflection | 135.39 | 60.2048 | 10.192 | 3.77
543 | Aluminum | Circular | 17.087 | 0.178 | 3 | 4.9701e-05 | 0.024991 | 0.08919 | 69 | 270 | 90 | 11.74 | 1777.145 | 1.879 | 1.883 | Deflection | 95.79 | 56.9558 | 14.407 | 5.34
544 | Aluminum | Circular | 3.146 | 0.424 | 2.5 | 0.0015882 | 0.14127 | 0.21206 | 69 | 270 | 108 | 1028.607 | 12055.415 | 1772.135 | 1064.46 | Bending | 7.42 | 6.0859 | 108 | 40
545 | Aluminum | Circular | 10.791 | 0.382 | 1.5 | 0.0010442 | 0.11455 | 0.19095 | 69 | 270 | 180 | 364.876 | 16291.726 | 99.005 | 99.792 | Deflection | 28.26 | 35.9691 | 48.841 | 18.09
546 | Aluminum | Circular | 16.927 | 0.446 | 1.5 | 0.0019343 | 0.15591 | 0.22277 | 69 | 270 | 180 | 369.326 | 22173.371 | 74.528 | 75.963 | Deflection | 37.99 | 56.4239 | 36.323 | 13.45
547 | Aluminum | Circular | 2.453 | 0.363 | 3 | 0.00084765 | 0.10321 | 0.18125 | 69 | 270 | 90 | 686.463 | 7339.219 | 1555.774 | 684.902 | Bending | 6.77 | 3.6072 | 90 | 33.33
548 | Aluminum | Circular | 4.475 | 0.203 | 3 | 8.3964e-05 | 0.032483 | 0.10168 | 69 | 270 | 90 | 66.422 | 2309.876 | 46.28 | 47.495 | Deflection | 22.01 | 14.9181 | 62.708 | 23.23
549 | Aluminum | Circular | 9.981 | 0.323 | 2.5 | 0.00053555 | 0.082036 | 0.16159 | 69 | 270 | 108 | 143.447 | 7000.439 | 59.352 | 61.902 | Deflection | 30.88 | 33.2695 | 44.686 | 16.55
550 | Aluminum | Circular | 13.513 | 0.354 | 3 | 0.00077429 | 0.098641 | 0.1772 | 69 | 270 | 90 | 116.414 | 7014.469 | 46.814 | 46.433 | Deflection | 38.13 | 45.043 | 36.192 | 13.4
551 | Aluminum | Circular | 3.876 | 0.223 | 3.5 | 0.00012146 | 0.039068 | 0.11152 | 69 | 270 | 77.143 | 86.708 | 2381.264 | 89.251 | 86.167 | Bending | 17.38 | 12.5519 | 77.143 | 28.57
552 | Aluminum | Circular | 19.709 | 0.171 | 1.5 | 4.2002e-05 | 0.022974 | 0.085516 | 69 | 270 | 180 | 17.943 | 3267.455 | 1.194 | 1.131 | Deflection | 115.24 | 65.6971 | 11.975 | 4.44
553 | Aluminum | Circular | 2.053 | 0.068 | 2 | 1.0431e-06 | 0.0036204 | 0.033947 | 69 | 270 | 135 | 8.084 | 386.18 | 2.733 | 2.717 | Deflection | 30.23 | 6.8419 | 45.647 | 16.91
554 | Aluminum | Circular | 10.454 | 0.253 | 3.5 | 0.0002002 | 0.050157 | 0.12635 | 69 | 270 | 77.143 | 46.769 | 3057.196 | 20.225 | 20.41 | Deflection | 41.37 | 34.8452 | 33.361 | 12.36
555 | Aluminum | Circular | 10.677 | 0.138 | 2.5 | 1.7929e-05 | 0.01501 | 0.069122 | 69 | 270 | 108 | 10.495 | 1280.858 | 1.736 | 1.669 | Deflection | 77.23 | 35.5891 | 17.868 | 6.62
556 | Aluminum | Circular | 12.636 | 0.292 | 1.5 | 0.00035517 | 0.066807 | 0.14583 | 69 | 270 | 180 | 138.783 | 9501.482 | 24.559 | 22.62 | Deflection | 43.32 | 42.1187 | 31.853 | 11.8
557 | Aluminum | Circular | 2.138 | 0.149 | 2.5 | 2.3923e-05 | 0.017339 | 0.07429 | 69 | 270 | 108 | 65.069 | 1479.568 | 57.782 | 56.942 | Deflection | 14.39 | 7.1265 | 95.906 | 35.52
558 | Aluminum | Circular | 10.331 | 0.247 | 2 | 0.00018372 | 0.048049 | 0.12367 | 69 | 270 | 135 | 77.648 | 5125.255 | 19.003 | 19.445 | Deflection | 41.77 | 34.4378 | 33.039 | 12.24
559 | Aluminum | Circular | 7.283 | 0.469 | 1.5 | 0.0023808 | 0.17297 | 0.23464 | 69 | 270 | 180 | 1003.126 | 24600.187 | 495.569 | 486.935 | Deflection | 15.52 | 24.276 | 88.924 | 32.93
560 | Aluminum | Circular | 16.728 | 0.289 | 2.5 | 0.00034346 | 0.065697 | 0.14461 | 69 | 270 | 108 | 61.338 | 5606.147 | 13.551 | 13.898 | Deflection | 57.84 | 55.7591 | 23.86 | 8.84
561 | Aluminum | I-Beam | 11.133 | 0.443 | 3.5 | 1e-10 | 0.1042 | 0.4434 | 69 | 270 | 77.143 | 0 | 6351.235 | 0 | 0.5 | Bending | 25.11 | 26.0451 | 77.143 | 28.57
562 | Aluminum | I-Beam | 10.111 | 0.468 | 3.5 | 1e-10 | 0.1162 | 0.46824 | 69 | 270 | 77.143 | 0 | 7082.838 | 0 | 0.5 | Bending | 21.59 | 20.3405 | 77.143 | 28.57
563 | Aluminum | I-Beam | 9.102 | 0.24 | 3 | 1e-10 | 0.030483 | 0.23982 | 69 | 270 | 90 | 0 | 2167.673 | 0 | 0.5 | Deflection | 37.95 | 30.3412 | 72.718 | 26.93
564 | Aluminum | I-Beam | 6.647 | 0.354 | 1.5 | 1e-10 | 0.066258 | 0.35357 | 69 | 270 | 180 | 0 | 9423.296 | 0 | 0.5 | Deflection | 18.8 | 22.1571 | 146.81 | 54.37
565 | Aluminum | I-Beam | 16.828 | 0.48 | 2 | 1e-10 | 0.122 | 0.47978 | 69 | 270 | 135 | 0 | 13013.193 | 0 | 0.5 | Deflection | 35.08 | 56.0941 | 78.688 | 29.14
566 | Aluminum | I-Beam | 2.038 | 0.373 | 1.5 | 1e-10 | 0.073702 | 0.37291 | 69 | 270 | 180 | 0 | 10482.032 | 0 | 0.5 | Bending | 5.46 | 2.421 | 180 | 66.67
567 | Aluminum | I-Beam | 12.868 | 0.359 | 2 | 1e-10 | 0.068294 | 0.35896 | 69 | 270 | 135 | 0 | 7284.671 | 0 | 0.5 | Deflection | 35.85 | 42.8944 | 76.991 | 28.52
568 | Aluminum | I-Beam | 13.928 | 0.092 | 3 | 1e-10 | 0.00444 | 0.091528 | 69 | 270 | 90 | 0 | 315.735 | 0 | 0.5 | Deflection | 152.17 | 46.4265 | 18.137 | 6.72
569 | Aluminum | I-Beam | 11.893 | 0.455 | 3 | 1e-10 | 0.10979 | 0.45515 | 69 | 270 | 90 | 0 | 7807.501 | 0 | 0.5 | Bending | 26.13 | 33.7761 | 90 | 33.33
570 | Aluminum | I-Beam | 18.951 | 0.351 | 1.5 | 1e-10 | 0.065244 | 0.35086 | 69 | 270 | 180 | 0 | 9279.089 | 0 | 0.5 | Deflection | 54.01 | 63.1702 | 51.098 | 18.93
571 | Aluminum | I-Beam | 13.636 | 0.45 | 3.5 | 1e-10 | 0.10714 | 0.44962 | 69 | 270 | 77.143 | 0 | 6530.6 | 0 | 0.5 | Bending | 30.33 | 38.5303 | 77.143 | 28.57
572 | Aluminum | I-Beam | 17.727 | 0.376 | 2.5 | 1e-10 | 0.074845 | 0.37579 | 69 | 270 | 108 | 0 | 6386.753 | 0 | 0.5 | Deflection | 47.17 | 59.0886 | 58.51 | 21.67
573 | Aluminum | I-Beam | 15.338 | 0.288 | 2.5 | 1e-10 | 0.044112 | 0.2885 | 69 | 270 | 108 | 0 | 3764.218 | 0 | 0.5 | Deflection | 53.16 | 51.1255 | 51.915 | 19.23
574 | Aluminum | I-Beam | 2.211 | 0.24 | 2.5 | 1e-10 | 0.030506 | 0.23991 | 69 | 270 | 108 | 0 | 2603.22 | 0 | 0.5 | Bending | 9.21 | 2.6571 | 108 | 40
575 | Aluminum | I-Beam | 10.079 | 0.088 | 2 | 1e-10 | 0.0041021 | 0.087977 | 69 | 270 | 135 | 0 | 437.561 | 0 | 0.5 | Deflection | 114.57 | 33.5979 | 24.09 | 8.92
576 | Aluminum | I-Beam | 16.701 | 0.08 | 3.5 | 1e-10 | 0.0034195 | 0.080323 | 69 | 270 | 77.143 | 0 | 208.424 | 0 | 0.5 | Deflection | 207.92 | 55.6701 | 13.274 | 4.92
577 | Aluminum | I-Beam | 14.465 | 0.243 | 2.5 | 1e-10 | 0.031417 | 0.24347 | 69 | 270 | 108 | 0 | 2680.908 | 0 | 0.5 | Deflection | 59.41 | 48.2162 | 46.456 | 17.21
578 | Aluminum | I-Beam | 17.511 | 0.316 | 3 | 1e-10 | 0.052799 | 0.31563 | 69 | 270 | 90 | 0 | 3754.618 | 0 | 0.5 | Deflection | 55.48 | 58.3712 | 49.747 | 18.42
579 | Aluminum | I-Beam | 16.371 | 0.42 | 3 | 1e-10 | 0.093532 | 0.42009 | 69 | 270 | 90 | 0 | 6651.172 | 0 | 0.5 | Deflection | 38.97 | 54.5695 | 70.824 | 26.23
580 | Aluminum | I-Beam | 3.78 | 0.45 | 2 | 1e-10 | 0.10749 | 0.45034 | 69 | 270 | 135 | 0 | 11465.48 | 0 | 0.5 | Bending | 8.39 | 5.1723 | 135 | 50
581 | Aluminum | I-Beam | 8.661 | 0.062 | 3 | 1e-10 | 0.0020597 | 0.062339 | 69 | 270 | 90 | 0 | 146.465 | 0 | 0.5 | Deflection | 138.93 | 28.8698 | 19.866 | 7.36
582 | Aluminum | I-Beam | 5.003 | 0.244 | 3 | 1e-10 | 0.031486 | 0.24374 | 69 | 270 | 90 | 0 | 2239.033 | 0 | 0.5 | Bending | 20.53 | 11.1644 | 90 | 33.33
583 | Aluminum | I-Beam | 2.806 | 0.393 | 3 | 1e-10 | 0.081799 | 0.39286 | 69 | 270 | 90 | 0 | 5816.807 | 0 | 0.5 | Bending | 7.14 | 2.1785 | 90 | 33.33
584 | Aluminum | I-Beam | 8.82 | 0.053 | 2.5 | 1e-10 | 0.0014899 | 0.05302 | 69 | 270 | 108 | 0 | 127.136 | 0 | 0.5 | Deflection | 166.36 | 29.4013 | 16.59 | 6.14
585 | Aluminum | I-Beam | 9.373 | 0.19 | 3.5 | 1e-10 | 0.019143 | 0.19005 | 69 | 270 | 77.143 | 0 | 1166.79 | 0 | 0.5 | Deflection | 49.32 | 31.2444 | 55.96 | 20.73
586 | Aluminum | I-Beam | 12.444 | 0.302 | 3 | 1e-10 | 0.048293 | 0.30186 | 69 | 270 | 90 | 0 | 3434.187 | 0 | 0.5 | Deflection | 41.22 | 41.48 | 66.951 | 24.8
587 | Aluminum | I-Beam | 5.012 | 0.487 | 2.5 | 1e-10 | 0.12591 | 0.48741 | 69 | 270 | 108 | 0 | 10744.492 | 0 | 0.5 | Bending | 10.28 | 6.7236 | 108 | 40
588 | Aluminum | I-Beam | 3.787 | 0.144 | 2.5 | 1e-10 | 0.010988 | 0.14399 | 69 | 270 | 108 | 0 | 937.675 | 0 | 0.5 | Deflection | 26.3 | 12.6248 | 104.928 | 38.86
589 | Aluminum | I-Beam | 8.984 | 0.122 | 2 | 1e-10 | 0.00789 | 0.12201 | 69 | 270 | 135 | 0 | 841.597 | 0 | 0.5 | Deflection | 73.63 | 29.9459 | 37.484 | 13.88
590 | Aluminum | I-Beam | 10.781 | 0.109 | 2 | 1e-10 | 0.0062418 | 0.10852 | 69 | 270 | 135 | 0 | 665.788 | 0 | 0.5 | Deflection | 99.35 | 35.9377 | 27.781 | 10.29
591 | Aluminum | I-Beam | 4.091 | 0.48 | 3.5 | 1e-10 | 0.1222 | 0.48016 | 69 | 270 | 77.143 | 0 | 7448.088 | 0 | 0.5 | Bending | 8.52 | 3.2466 | 77.143 | 28.57
592 | Aluminum | I-Beam | 19.907 | 0.295 | 3.5 | 1e-10 | 0.046255 | 0.29542 | 69 | 270 | 77.143 | 0 | 2819.361 | 0 | 0.5 | Deflection | 67.39 | 66.3581 | 40.958 | 15.17
593 | Aluminum | I-Beam | 7.191 | 0.483 | 3 | 1e-10 | 0.12339 | 0.48251 | 69 | 270 | 90 | 0 | 8774.608 | 0 | 0.5 | Bending | 14.9 | 11.6498 | 90 | 33.33
594 | Aluminum | I-Beam | 5.03 | 0.161 | 2.5 | 1e-10 | 0.013757 | 0.16111 | 69 | 270 | 108 | 0 | 1173.899 | 0 | 0.5 | Deflection | 31.22 | 16.7669 | 88.4 | 32.74
595 | Aluminum | I-Beam | 8.411 | 0.422 | 3.5 | 1e-10 | 0.094414 | 0.42207 | 69 | 270 | 77.143 | 0 | 5754.781 | 0 | 0.5 | Bending | 19.93 | 15.6176 | 77.143 | 28.57
596 | Aluminum | I-Beam | 19.396 | 0.301 | 2.5 | 1e-10 | 0.048009 | 0.30097 | 69 | 270 | 108 | 0 | 4096.736 | 0 | 0.5 | Deflection | 64.44 | 64.6517 | 42.828 | 15.86
597 | Aluminum | I-Beam | 4.974 | 0.312 | 3.5 | 1e-10 | 0.051706 | 0.31234 | 69 | 270 | 77.143 | 0 | 3151.593 | 0 | 0.5 | Bending | 15.93 | 7.3809 | 77.143 | 28.57
598 | Aluminum | I-Beam | 10.8 | 0.231 | 1.5 | 1e-10 | 0.028232 | 0.2308 | 69 | 270 | 180 | 0 | 4015.288 | 0 | 0.5 | Deflection | 46.79 | 36.0005 | 58.981 | 21.84
599 | Aluminum | I-Beam | 15.222 | 0.185 | 1.5 | 1e-10 | 0.018182 | 0.18522 | 69 | 270 | 180 | 0 | 2585.95 | 0 | 0.5 | Deflection | 82.19 | 50.7413 | 33.583 | 12.44
600 | Aluminum | I-Beam | 15.155 | 0.117 | 3.5 | 1e-10 | 0.0072048 | 0.11659 | 69 | 270 | 77.143 | 0 | 439.148 | 0 | 0.5 | Deflection | 129.98 | 50.5157 | 21.234 | 7.86
601 | Aluminum | T-Beam | 10.56 | 0.294 | 2.5 | 0.0011079 | 0.054155 | 0.3809 | 69 | 270 | 108 | 118.988 | 4621.25 | 109.685 | 110.534 | Deflection | 35.87 | 35.1994 | 99.556 | 36.87
602 | Aluminum | T-Beam | 12.784 | 0.209 | 3 | 0.00028186 | 0.027316 | 0.27052 | 69 | 270 | 90 | 29.34 | 1942.443 | 19.04 | 18.457 | Deflection | 61.15 | 42.6139 | 58.403 | 21.63
603 | Aluminum | T-Beam | 2.684 | 0.386 | 3 | 0.0032635 | 0.092947 | 0.49901 | 69 | 270 | 90 | 877.297 | 6609.596 | 5002.619 | 881.544 | Bending | 6.96 | 1.5688 | 90 | 33.33
604 | Aluminum | T-Beam | 10.402 | 0.066 | 1.5 | 2.7173e-06 | 0.002682 | 0.084767 | 69 | 270 | 180 | 2.219 | 381.444 | 0.277 | 0.5 | Deflection | 158.79 | 34.6736 | 22.491 | 8.33
605 | Aluminum | T-Beam | 19.084 | 0.281 | 3 | 0.00091748 | 0.049283 | 0.36336 | 69 | 270 | 90 | 47.631 | 3504.536 | 27.812 | 28.751 | Deflection | 67.96 | 63.6134 | 52.551 | 19.46
606 | Aluminum | T-Beam | 12.597 | 0.219 | 2.5 | 0.0003388 | 0.029948 | 0.28325 | 69 | 270 | 108 | 41.018 | 2555.549 | 23.57 | 23.534 | Deflection | 57.55 | 41.9906 | 62.06 | 22.99
607 | Aluminum | T-Beam | 5.658 | 0.393 | 2.5 | 0.0035132 | 0.096437 | 0.5083 | 69 | 270 | 108 | 527.717 | 8229.283 | 1211.542 | 493.906 | Bending | 14.4 | 8.215 | 108 | 40
608 | Aluminum | T-Beam | 12.391 | 0.44 | 2.5 | 0.0055061 | 0.12073 | 0.56873 | 69 | 270 | 108 | 337.535 | 10302.335 | 395.913 | 369.308 | Bending | 28.19 | 35.2132 | 108 | 40
609 | Aluminum | T-Beam | 9.337 | 0.422 | 3 | 0.0046968 | 0.1115 | 0.54656 | 69 | 270 | 90 | 331.341 | 7929.237 | 594.838 | 330.281 | Bending | 22.1 | 17.3357 | 90 | 33.33
610 | Aluminum | T-Beam | 19.93 | 0.077 | 3.5 | 5.1234e-06 | 0.0036828 | 0.09933 | 69 | 270 | 77.143 | 0.799 | 224.474 | 0.142 | 0.5 | Deflection | 259.64 | 66.434 | 13.756 | 5.09
611 | Aluminum | T-Beam | 9.905 | 0.431 | 2.5 | 0.0050983 | 0.11617 | 0.55789 | 69 | 270 | 108 | 398.586 | 9913.506 | 573.74 | 385.406 | Bending | 22.97 | 22.9365 | 108 | 40
612 | Aluminum | T-Beam | 2.554 | 0.487 | 3.5 | 0.0083131 | 0.14835 | 0.63042 | 69 | 270 | 77.143 | 1593.048 | 9042.056 | 14067.479 | 1552.429 | Bending | 5.24 | 0.9642 | 77.143 | 28.57
613 | Aluminum | T-Beam | 18.675 | 0.059 | 3.5 | 1.7403e-06 | 0.0021464 | 0.075831 | 69 | 270 | 77.143 | 0.379 | 130.828 | 0.055 | 0.5 | Deflection | 318.67 | 62.2496 | 11.207 | 4.15
614 | Aluminum | T-Beam | 13.6 | 0.419 | 1.5 | 0.0045441 | 0.10968 | 0.54207 | 69 | 270 | 180 | 443.787 | 15598.645 | 271.214 | 274.957 | Deflection | 32.47 | 45.3349 | 110.004 | 40.74
615 | Aluminum | T-Beam | 7.018 | 0.145 | 1.5 | 6.4901e-05 | 0.013108 | 0.18739 | 69 | 270 | 180 | 35.533 | 1864.181 | 14.549 | 14.495 | Deflection | 48.46 | 23.3923 | 73.7 | 27.3
616 | Aluminum | T-Beam | 13.392 | 0.081 | 3.5 | 6.3719e-06 | 0.004107 | 0.1049 | 69 | 270 | 77.143 | 1.4 | 250.334 | 0.392 | 0.5 | Deflection | 165.21 | 44.641 | 21.618 | 8.01
617 | Aluminum | T-Beam | 15.562 | 0.396 | 1.5 | 0.0036293 | 0.098018 | 0.51244 | 69 | 270 | 180 | 327.678 | 13940.274 | 165.453 | 168.354 | Deflection | 39.3 | 51.8723 | 90.886 | 33.66
618 | Aluminum | T-Beam | 13.045 | 0.09 | 1.5 | 9.6266e-06 | 0.0050481 | 0.11629 | 69 | 270 | 180 | 4.569 | 717.955 | 0.625 | 0.633 | Deflection | 145.15 | 43.4829 | 24.605 | 9.11
619 | Aluminum | T-Beam | 15.017 | 0.176 | 3 | 0.00014207 | 0.019393 | 0.22794 | 69 | 270 | 90 | 14.942 | 1379.067 | 6.955 | 6.815 | Deflection | 85.25 | 50.0556 | 41.894 | 15.52
620 | Aluminum | T-Beam | 8.279 | 0.1 | 3 | 1.4726e-05 | 0.0062436 | 0.12933 | 69 | 270 | 90 | 4.951 | 443.993 | 2.372 | 2.362 | Deflection | 82.83 | 27.5959 | 43.118 | 15.97
621 | Aluminum | T-Beam | 12.387 | 0.364 | 3.5 | 0.0025902 | 0.082806 | 0.471 | 69 | 270 | 77.143 | 136.995 | 5047.198 | 186.374 | 137.119 | Bending | 34.03 | 30.3497 | 77.143 | 28.57
622 | Aluminum | T-Beam | 7.392 | 0.085 | 2 | 7.5545e-06 | 0.0044719 | 0.10946 | 69 | 270 | 135 | 5.042 | 477.008 | 1.526 | 1.554 | Deflection | 87.39 | 24.6406 | 40.868 | 15.14
623 | Aluminum | T-Beam | 16.301 | 0.368 | 3 | 0.0027118 | 0.084727 | 0.47644 | 69 | 270 | 90 | 125.698 | 6025.026 | 112.663 | 114.175 | Deflection | 44.27 | 54.3376 | 80.666 | 29.88
624 | Aluminum | T-Beam | 14.003 | 0.145 | 2 | 6.5231e-05 | 0.013141 | 0.18763 | 69 | 270 | 135 | 13.406 | 1401.678 | 3.672 | 3.589 | Deflection | 96.57 | 46.6779 | 36.981 | 13.7
625 | Aluminum | T-Beam | 7.058 | 0.412 | 2.5 | 0.0042338 | 0.10587 | 0.53257 | 69 | 270 | 108 | 486.582 | 9034.005 | 938.275 | 487.452 | Bending | 17.15 | 12.2009 | 108 | 40
626 | Aluminum | T-Beam | 17.16 | 0.297 | 3.5 | 0.0011488 | 0.055146 | 0.38437 | 69 | 270 | 77.143 | 53.743 | 3361.275 | 43.069 | 42.627 | Deflection | 57.77 | 57.2005 | 61.821 | 22.9
627 | Aluminum | T-Beam | 2.606 | 0.147 | 2.5 | 6.8124e-05 | 0.013429 | 0.18968 | 69 | 270 | 108 | 59.537 | 1145.945 | 110.74 | 58.01 | Bending | 17.78 | 4.6703 | 108 | 40
628 | Aluminum | T-Beam | 17.996 | 0.276 | 2 | 0.00086109 | 0.047744 | 0.35765 | 69 | 270 | 135 | 72.246 | 5092.68 | 29.354 | 29.649 | Deflection | 65.11 | 59.9862 | 54.852 | 20.32
629 | Aluminum | T-Beam | 12.546 | 0.331 | 3 | 0.0017745 | 0.068539 | 0.42851 | 69 | 270 | 90 | 118.832 | 4873.873 | 124.472 | 120.348 | Bending | 37.88 | 39.9236 | 90 | 33.33
630 | Aluminum | T-Beam | 10.337 | 0.156 | 3.5 | 8.6485e-05 | 0.015131 | 0.20134 | 69 | 270 | 77.143 | 12.822 | 922.267 | 8.935 | 9.53 | Deflection | 66.44 | 34.457 | 53.757 | 19.91
631 | Aluminum | T-Beam | 16.471 | 0.299 | 3 | 0.0011735 | 0.055736 | 0.38642 | 69 | 270 | 90 | 66.373 | 3963.429 | 47.752 | 48.314 | Deflection | 55.16 | 54.9042 | 64.751 | 23.98
632 | Aluminum | T-Beam | 6.885 | 0.274 | 2 | 0.00082581 | 0.046756 | 0.35393 | 69 | 270 | 135 | 182.994 | 4987.289 | 192.308 | 180.2 | Bending | 25.17 | 21.8397 | 135 | 50
633 | Aluminum | T-Beam | 4.409 | 0.333 | 2.5 | 0.001821 | 0.069431 | 0.43129 | 69 | 270 | 108 | 413.713 | 5924.775 | 1034.246 | 405.56 | Bending | 13.23 | 5.8788 | 108 | 40
634 | Aluminum | T-Beam | 3.849 | 0.135 | 3.5 | 4.9111e-05 | 0.011402 | 0.17478 | 69 | 270 | 77.143 | 22.524 | 694.983 | 36.589 | 21.485 | Bending | 28.5 | 7.8992 | 77.143 | 28.57
635 | Aluminum | T-Beam | 2.843 | 0.174 | 1.5 | 0.00013612 | 0.018983 | 0.22551 | 69 | 270 | 180 | 152.847 | 2699.754 | 185.882 | 148.91 | Bending | 16.32 | 7.7934 | 180 | 66.67
636 | Aluminum | T-Beam | 3.834 | 0.212 | 2.5 | 0.00029866 | 0.028118 | 0.27446 | 69 | 270 | 108 | 122.607 | 2399.394 | 224.299 | 126.747 | Bending | 18.08 | 6.986 | 108 | 40
637 | Aluminum | T-Beam | 12.17 | 0.44 | 3 | 0.005528 | 0.12097 | 0.56929 | 69 | 270 | 90 | 287.249 | 8602.356 | 412.078 | 289.512 | Bending | 27.66 | 28.2774 | 90 | 33.33
638 | Aluminum | T-Beam | 9.809 | 0.459 | 3 | 0.0065768 | 0.13195 | 0.59456 | 69 | 270 | 90 | 405.986 | 9382.966 | 754.677 | 408.344 | Bending | 21.35 | 17.589 | 90 | 33.33
639 | Aluminum | T-Beam | 14.153 | 0.102 | 2 | 1.6105e-05 | 0.0065293 | 0.13226 | 69 | 270 | 135 | 4.646 | 696.462 | 0.888 | 0.907 | Deflection | 138.46 | 47.1751 | 25.793 | 9.55
640 | Aluminum | T-Beam | 17.196 | 0.354 | 3.5 | 0.0023208 | 0.078381 | 0.45825 | 69 | 270 | 77.143 | 90.875 | 4777.49 | 86.64 | 86.928 | Deflection | 48.56 | 57.3216 | 73.548 | 27.24
641 | Aluminum | Box | 14.835 | 0.35 | 1.5 | 0.0064068 | 0.095775 | 0.34987 | 69 | 270 | 180 | 888.758 | 13621.29 | 321.402 | 315.055 | Deflection | 42.4 | 49.4494 | 65.093 | 24.11
642 | Aluminum | Box | 14.17 | 0.475 | 1.5 | 0.021728 | 0.17637 | 0.47479 | 69 | 270 | 180 | 2325.279 | 25084.368 | 1194.667 | 1180.555 | Deflection | 29.84 | 47.2332 | 92.479 | 34.25
643 | Aluminum | Box | 3.897 | 0.402 | 3 | 0.011146 | 0.12633 | 0.40182 | 69 | 270 | 90 | 2562.819 | 8983.199 | 8104.654 | 2376.357 | Bending | 9.7 | 4.1072 | 90 | 33.33
644 | Aluminum | Box | 17.585 | 0.264 | 2 | 0.0020827 | 0.054607 | 0.26419 | 69 | 270 | 135 | 242.094 | 5824.725 | 74.359 | 74.292 | Deflection | 66.56 | 58.6159 | 41.465 | 15.36
645 | Aluminum | Box | 13.42 | 0.397 | 1.5 | 0.010605 | 0.12322 | 0.39685 | 69 | 270 | 180 | 1433.758 | 17524.752 | 650.129 | 674.219 | Deflection | 33.82 | 44.7321 | 81.62 | 30.23
646 | Aluminum | Box | 17.306 | 0.145 | 1.5 | 0.00019108 | 0.01654 | 0.1454 | 69 | 270 | 180 | 54.676 | 2352.389 | 7.044 | 6.976 | Deflection | 119.03 | 57.6875 | 23.188 | 8.59
647 | Aluminum | Box | 17.656 | 0.379 | 1.5 | 0.0087961 | 0.11222 | 0.37872 | 69 | 270 | 180 | 947.139 | 15960.28 | 311.52 | 317.578 | Deflection | 46.62 | 58.8525 | 59.203 | 21.93
648 | Aluminum | Box | 2.647 | 0.228 | 3 | 0.0011479 | 0.040541 | 0.22763 | 69 | 270 | 90 | 685.895 | 2882.883 | 1808.912 | 701.448 | Bending | 11.63 | 3.3455 | 90 | 33.33
649 | Aluminum | Box | 15.295 | 0.192 | 3 | 0.00058143 | 0.028852 | 0.19203 | 69 | 270 | 90 | 71.266 | 2051.705 | 27.44 | 27.554 | Deflection | 79.65 | 50.9825 | 34.653 | 12.83
650 | Aluminum | Box | 10.427 | 0.311 | 3.5 | 0.0039808 | 0.075494 | 0.31063 | 69 | 270 | 77.143 | 379.255 | 4601.539 | 404.238 | 375.388 | Bending | 33.57 | 32.608 | 77.143 | 28.57
651 | Aluminum | Box | 7.173 | 0.216 | 1.5 | 0.00092219 | 0.036336 | 0.2155 | 69 | 270 | 180 | 429.511 | 5167.801 | 197.853 | 200.906 | Deflection | 33.29 | 23.9112 | 82.916 | 30.71
652 | Aluminum | Box | 11.789 | 0.095 | 2 | 3.4737e-05 | 0.0070523 | 0.09494 | 69 | 270 | 135 | 16.76 | 752.24 | 2.76 | 2.808 | Deflection | 124.17 | 39.295 | 22.228 | 8.23
653 | Aluminum | Box | 2.264 | 0.221 | 2 | 0.0010124 | 0.038072 | 0.22059 | 69 | 270 | 135 | 1094.452 | 4061.05 | 2179.686 | 1087.294 | Bending | 10.27 | 3.7901 | 135 | 50
654 | Aluminum | Box | 9.277 | 0.289 | 3 | 0.0029794 | 0.065312 | 0.28892 | 69 | 270 | 90 | 400.154 | 4644.376 | 382.17 | 351.916 | Deflection | 32.11 | 30.9241 | 85.955 | 31.84
655 | Aluminum | Box | 2.179 | 0.259 | 3 | 0.0019193 | 0.05242 | 0.25884 | 69 | 270 | 90 | 1225.26 | 3727.679 | 4464.242 | 1221.249 | Bending | 8.42 | 1.9932 | 90 | 33.33
656 | Aluminum | Box | 15.722 | 0.255 | 1.5 | 0.0017997 | 0.050761 | 0.25471 | 69 | 270 | 180 | 323.589 | 7219.385 | 80.387 | 79.209 | Deflection | 61.72 | 52.4052 | 44.716 | 16.56
657 | Aluminum | Box | 11.383 | 0.489 | 2.5 | 0.024489 | 0.18725 | 0.48921 | 69 | 270 | 108 | 1899.726 | 15978.334 | 2086.407 | 1856.233 | Bending | 23.27 | 34.5494 | 108 | 40
658 | Aluminum | Box | 8.886 | 0.215 | 3.5 | 0.00092179 | 0.036328 | 0.21548 | 69 | 270 | 77.143 | 148.542 | 2214.288 | 128.867 | 129.392 | Deflection | 41.24 | 29.6215 | 66.925 | 24.79
659 | Aluminum | Box | 6.78 | 0.058 | 3.5 | 4.8048e-06 | 0.0026228 | 0.057899 | 69 | 270 | 77.143 | 3.777 | 159.866 | 1.154 | 1.197 | Deflection | 117.11 | 22.6016 | 23.568 | 8.73
660 | Aluminum | Box | 6.019 | 0.339 | 3 | 0.0056359 | 0.089828 | 0.33884 | 69 | 270 | 90 | 994.878 | 6387.75 | 1717.598 | 970.304 | Bending | 17.76 | 11.6207 | 90 | 33.33
661 | Aluminum | Box | 2.024 | 0.185 | 3 | 0.00049986 | 0.026752 | 0.18491 | 69 | 270 | 90 | 480.725 | 1902.34 | 1346.591 | 495.546 | Bending | 10.95 | 2.409 | 90 | 33.33
662 | Aluminum | Box | 14.16 | 0.296 | 1.5 | 0.0032881 | 0.068613 | 0.29613 | 69 | 270 | 180 | 564.571 | 9758.235 | 181.036 | 181.748 | Deflection | 47.82 | 47.2015 | 57.719 | 21.38
663 | Aluminum | Box | 12.911 | 0.181 | 3.5 | 0.00045905 | 0.025636 | 0.18102 | 69 | 270 | 77.143 | 60.611 | 1562.601 | 30.404 | 28.944 | Deflection | 71.32 | 43.0355 | 38.697 | 14.33
664 | Aluminum | Box | 3.183 | 0.153 | 2 | 0.0002325 | 0.018245 | 0.15271 | 69 | 270 | 135 | 258.341 | 1946.118 | 253.428 | 247.129 | Deflection | 20.84 | 10.6084 | 132.433 | 49.05
665 | Aluminum | Box | 12.859 | 0.263 | 3 | 0.0020466 | 0.05413 | 0.26303 | 69 | 270 | 90 | 217.824 | 3849.268 | 136.635 | 133.786 | Deflection | 48.89 | 42.8642 | 56.455 | 20.91
666 | Aluminum | Box | 19.24 | 0.474 | 3.5 | 0.021624 | 0.17595 | 0.47423 | 69 | 270 | 77.143 | 731.311 | 10724.823 | 644.898 | 644.102 | Deflection | 40.57 | 64.1341 | 68.027 | 25.2
667 | Aluminum | Box | 11.553 | 0.343 | 2.5 | 0.0059133 | 0.092011 | 0.34293 | 69 | 270 | 108 | 644.761 | 7851.643 | 489.086 | 470.597 | Deflection | 33.69 | 38.5109 | 81.924 | 30.34
668 | Aluminum | Box | 5.525 | 0.113 | 2 | 7.0609e-05 | 0.010054 | 0.11336 | 69 | 270 | 135 | 60.878 | 1072.476 | 25.537 | 25.065 | Deflection | 48.74 | 18.4167 | 56.629 | 20.97
669 | Aluminum | Box | 17.249 | 0.192 | 2.5 | 0.00057882 | 0.028787 | 0.19182 | 69 | 270 | 108 | 75.572 | 2456.507 | 21.476 | 21.686 | Deflection | 89.93 | 57.4983 | 30.691 | 11.37
670 | Aluminum | Box | 13.447 | 0.225 | 3 | 0.0010895 | 0.039495 | 0.22468 | 69 | 270 | 90 | 129.818 | 2808.498 | 66.515 | 65.778 | Deflection | 59.85 | 44.8239 | 46.114 | 17.08
671 | Aluminum | Box | 13.571 | 0.414 | 3 | 0.012613 | 0.13438 | 0.41444 | 69 | 270 | 90 | 807.375 | 9556.162 | 756.131 | 784.331 | Deflection | 32.74 | 45.2358 | 84.288 | 31.22
672 | Aluminum | Box | 11.699 | 0.077 | 2 | 1.5252e-05 | 0.004673 | 0.077283 | 69 | 270 | 135 | 9.11 | 498.455 | 1.23 | 1.197 | Deflection | 151.37 | 38.9954 | 18.233 | 6.75
673 | Aluminum | Box | 14.422 | 0.469 | 3 | 0.020647 | 0.17193 | 0.46877 | 69 | 270 | 90 | 1099.445 | 12226.203 | 1095.936 | 1068.478 | Deflection | 30.76 | 48.0725 | 89.713 | 33.23
674 | Aluminum | Box | 4.417 | 0.481 | 2.5 | 0.0229 | 0.18107 | 0.48107 | 69 | 270 | 108 | 4655.732 | 15451.29 | 12958.647 | 4947.582 | Bending | 9.18 | 5.2897 | 108 | 40
675 | Aluminum | Box | 15.7 | 0.209 | 2 | 0.00082239 | 0.034314 | 0.20942 | 69 | 270 | 135 | 135.071 | 3660.125 | 36.836 | 36.25 | Deflection | 74.97 | 52.332 | 36.816 | 13.64
676 | Aluminum | Box | 6.945 | 0.413 | 2 | 0.012456 | 0.13354 | 0.41313 | 69 | 270 | 135 | 2344.322 | 14244.278 | 2851.231 | 2360.119 | Bending | 16.81 | 19.0333 | 135 | 50
677 | Aluminum | Box | 11.843 | 0.131 | 2.5 | 0.00012645 | 0.013455 | 0.13114 | 69 | 270 | 108 | 35.172 | 1148.176 | 9.953 | 9.893 | Deflection | 90.31 | 39.4782 | 30.56 | 11.32
678 | Aluminum | Box | 5.765 | 0.072 | 1.5 | 1.1807e-05 | 0.0041114 | 0.072491 | 69 | 270 | 180 | 20.34 | 584.735 | 3.921 | 3.776 | Deflection | 79.53 | 19.2178 | 34.703 | 12.85
679 | Aluminum | Box | 4.466 | 0.498 | 2 | 0.026243 | 0.19384 | 0.49774 | 69 | 270 | 135 | 6375.132 | 20675.95 | 14526.178 | 5000 | Bending | 8.97 | 6.5333 | 135 | 50
680 | Aluminum | Box | 19.291 | 0.139 | 2.5 | 0.00015786 | 0.015033 | 0.13862 | 69 | 270 | 108 | 25.502 | 1282.856 | 4.683 | 4.766 | Deflection | 139.17 | 64.3043 | 19.832 | 7.35
681 | Aluminum | L-Beam | 10.968 | 0.233 | 2.5 | 0.00060075 | 0.027281 | 0.31986 | 69 | 270 | 108 | 73.975 | 2327.979 | 55.13 | 55.21 | Deflection | 47.07 | 36.5608 | 80.488 | 29.81
682 | Aluminum | L-Beam | 6.672 | 0.247 | 2.5 | 0.00075433 | 0.03057 | 0.33859 | 69 | 270 | 108 | 144.255 | 2608.618 | 187.09 | 145.691 | Bending | 27.05 | 17.1475 | 108 | 40
683 | Aluminum | L-Beam | 5.17 | 0.146 | 2 | 9.3325e-05 | 0.010753 | 0.20081 | 69 | 270 | 135 | 48.545 | 1146.935 | 38.551 | 39.043 | Deflection | 35.34 | 17.2324 | 107.207 | 39.71
684 | Aluminum | L-Beam | 15.632 | 0.123 | 3 | 4.6277e-05 | 0.0075717 | 0.16851 | 69 | 270 | 90 | 6.325 | 538.433 | 2.091 | 2.092 | Deflection | 127.34 | 52.1053 | 29.753 | 11.02
685 | Aluminum | L-Beam | 6.452 | 0.338 | 1.5 | 0.0026689 | 0.057502 | 0.46437 | 69 | 270 | 180 | 641.358 | 8178.018 | 707.785 | 645.824 | Bending | 19.07 | 19.4886 | 180 | 66.67
686 | Aluminum | L-Beam | 15.889 | 0.275 | 1.5 | 0.0011573 | 0.037864 | 0.37683 | 69 | 270 | 180 | 139.163 | 5385.151 | 50.606 | 48.779 | Deflection | 57.88 | 52.9643 | 65.456 | 24.24
687 | Aluminum | L-Beam | 17.037 | 0.403 | 3 | 0.0053756 | 0.081606 | 0.55321 | 69 | 270 | 90 | 205.322 | 5803.109 | 204.451 | 196.781 | Deflection | 42.28 | 56.7911 | 89.618 | 33.19
688 | Aluminum | L-Beam | 7.79 | 0.432 | 2.5 | 0.0070738 | 0.093613 | 0.59251 | 69 | 270 | 108 | 662.061 | 7988.326 | 1286.881 | 674.068 | Bending | 18.05 | 13.3592 | 108 | 40
689 | Aluminum | L-Beam | 6.569 | 0.161 | 3.5 | 0.00013564 | 0.012963 | 0.22048 | 69 | 270 | 77.143 | 28.898 | 790.114 | 34.704 | 30.718 | Bending | 40.9 | 18.233 | 77.143 | 28.57
690 | Aluminum | L-Beam | 4.133 | 0.18 | 2.5 | 0.00021395 | 0.016281 | 0.2471 | 69 | 270 | 108 | 90.505 | 1389.285 | 138.277 | 89.834 | Bending | 22.96 | 9.0172 | 108 | 40
691 | Aluminum | L-Beam | 19.187 | 0.273 | 1.5 | 0.0011256 | 0.037342 | 0.37422 | 69 | 270 | 180 | 112.868 | 5310.892 | 33.754 | 33.096 | Deflection | 70.39 | 63.9575 | 53.83 | 19.94
692 | Aluminum | L-Beam | 9.064 | 0.389 | 2.5 | 0.0046873 | 0.076203 | 0.53458 | 69 | 270 | 108 | 417.886 | 6502.638 | 629.831 | 434.451 | Bending | 23.28 | 20.0468 | 108 | 40
693 | Aluminum | L-Beam | 3.039 | 0.25 | 2 | 0.00079572 | 0.031397 | 0.34314 | 69 | 270 | 135 | 412.098 | 3349.046 | 951.411 | 426.835 | Bending | 12.16 | 4.3873 | 135 | 50
694 | Aluminum | L-Beam | 6.518 | 0.304 | 2.5 | 0.001737 | 0.046388 | 0.41709 | 69 | 270 | 108 | 276.012 | 3958.454 | 451.364 | 271.108 | Bending | 21.45 | 13.286 | 108 | 40
695 | Aluminum | L-Beam | 9.481 | 0.431 | 1.5 | 0.0070511 | 0.093463 | 0.59203 | 69 | 270 | 180 | 904.467 | 13292.497 | 866.019 | 866.39 | Deflection | 21.98 | 31.6029 | 172.348 | 63.83
696 | Aluminum | L-Beam | 5.975 | 0.068 | 2 | 4.2358e-06 | 0.0022908 | 0.092687 | 69 | 270 | 135 | 4.13 | 244.349 | 1.31 | 1.272 | Deflection | 88.5 | 19.9178 | 42.812 | 15.86
697 | Aluminum | L-Beam | 19.214 | 0.117 | 3.5 | 3.7778e-05 | 0.0068411 | 0.16017 | 69 | 270 | 77.143 | 3.788 | 416.985 | 1.13 | 1.117 | Deflection | 164.67 | 64.0459 | 23.009 | 8.52
698 | Aluminum | L-Beam | 14.945 | 0.303 | 3.5 | 0.0017293 | 0.046285 | 0.41663 | 69 | 270 | 77.143 | 85.699 | 2821.194 | 85.476 | 81.728 | Deflection | 49.24 | 49.8163 | 76.942 | 28.5
699 | Aluminum | L-Beam | 11.301 | 0.391 | 2.5 | 0.0047858 | 0.076999 | 0.53737 | 69 | 270 | 108 | 340.458 | 6570.612 | 413.732 | 338.232 | Bending | 28.87 | 30.9973 | 108 | 40
700 | Aluminum | L-Beam | 18.268 | 0.431 | 3.5 | 0.0070093 | 0.093186 | 0.59115 | 69 | 270 | 77.143 | 200.284 | 5679.89 | 231.889 | 193.611 | Bending | 42.42 | 52.5931 | 77.143 | 28.57
701 | Aluminum | L-Beam | 9.55 | 0.401 | 2 | 0.0052788 | 0.080869 | 0.5507 | 69 | 270 | 135 | 542.012 | 8626.005 | 638.992 | 543.841 | Bending | 23.81 | 27.0022 | 135 | 50
702 | Aluminum | L-Beam | 5.68 | 0.165 | 2.5 | 0.00015067 | 0.013662 | 0.22635 | 69 | 270 | 108 | 50.622 | 1165.839 | 51.552 | 52.115 | Bending | 34.45 | 18.593 | 108 | 40
703 | Aluminum | L-Beam | 12.688 | 0.065 | 1.5 | 3.5859e-06 | 0.0021077 | 0.088906 | 69 | 270 | 180 | 2.289 | 299.761 | 0.246 | 0.5 | Deflection | 195.92 | 42.2948 | 19.339 | 7.16
704 | Aluminum | L-Beam | 17.831 | 0.257 | 2.5 | 0.00088918 | 0.03319 | 0.3528 | 69 | 270 | 108 | 61.062 | 2832.205 | 30.875 | 30.013 | Deflection | 69.38 | 59.4365 | 54.609 | 20.23
705 | Aluminum | L-Beam | 17.045 | 0.199 | 2 | 0.00032277 | 0.019997 | 0.27385 | 69 | 270 | 135 | 37.341 | 2132.993 | 12.265 | 12.025 | Deflection | 85.44 | 56.8162 | 44.343 | 16.42
706 | Aluminum | L-Beam | 16.846 | 0.282 | 1.5 | 0.0012898 | 0.039974 | 0.38718 | 69 | 270 | 180 | 142.38 | 5685.199 | 50.176 | 52.003 | Deflection | 59.73 | 56.1539 | 63.434 | 23.49
707 | Aluminum | L-Beam | 11.704 | 0.177 | 3.5 | 0.00020056 | 0.015763 | 0.24313 | 69 | 270 | 77.143 | 21.749 | 960.784 | 16.165 | 16.499 | Deflection | 66.08 | 39.0123 | 57.336 | 21.24
708 | Aluminum | L-Beam | 2.983 | 0.488 | 3.5 | 0.011548 | 0.11961 | 0.66975 | 69 | 270 | 77.143 | 1783.397 | 7290.578 | 14323.846 | 1646.519 | Bending | 6.12 | 1.2382 | 77.143 | 28.57
709 | Aluminum | L-Beam | 7.471 | 0.154 | 2.5 | 0.00011371 | 0.011869 | 0.21098 | 69 | 270 | 108 | 31.166 | 1012.819 | 22.492 | 23.238 | Deflection | 48.61 | 24.9032 | 77.941 | 28.87
710 | Aluminum | L-Beam | 13.531 | 0.237 | 3.5 | 0.00064494 | 0.028267 | 0.32558 | 69 | 270 | 77.143 | 45.172 | 1722.914 | 38.887 | 37.829 | Deflection | 57.05 | 45.1048 | 66.409 | 24.6
711 | Aluminum | L-Beam | 9.607 | 0.186 | 3.5 | 0.00024563 | 0.017444 | 0.25577 | 69 | 270 | 77.143 | 30.845 | 1063.263 | 29.379 | 30.14 | Deflection | 51.56 | 32.0244 | 73.478 | 27.21
712 | Aluminum | L-Beam | 5.269 | 0.217 | 2.5 | 0.00045131 | 0.023646 | 0.29778 | 69 | 270 | 108 | 124.258 | 2017.752 | 179.465 | 126.419 | Bending | 24.29 | 12.1606 | 108 | 40
713 | Aluminum | L-Beam | 19.992 | 0.233 | 3.5 | 0.00059648 | 0.027184 | 0.31929 | 69 | 270 | 77.143 | 28.835 | 1656.92 | 16.476 | 15.897 | Deflection | 85.95 | 66.6393 | 44.08 | 16.33
714 | Aluminum | L-Beam | 8.852 | 0.237 | 2 | 0.00063776 | 0.028109 | 0.32467 | 69 | 270 | 135 | 119.823 | 2998.257 | 89.847 | 90.23 | Deflection | 37.43 | 29.508 | 101.227 | 37.49
715 | Aluminum | L-Beam | 14.768 | 0.125 | 1.5 | 5.0232e-05 | 0.0078886 | 0.172 | 69 | 270 | 180 | 14.239 | 1121.936 | 2.543 | 2.602 | Deflection | 117.86 | 49.2259 | 32.146 | 11.91
716 | Aluminum | L-Beam | 10.674 | 0.213 | 3 | 0.00041772 | 0.022749 | 0.29208 | 69 | 270 | 90 | 48.236 | 1617.68 | 40.479 | 38.785 | Deflection | 50.17 | 35.5787 | 75.527 | 27.97
717 | Aluminum | L-Beam | 13.379 | 0.108 | 3.5 | 2.8219e-05 | 0.0059127 | 0.14891 | 69 | 270 | 77.143 | 4.371 | 360.392 | 1.741 | 1.742 | Deflection | 123.34 | 44.5962 | 30.719 | 11.38
718 | Aluminum | L-Beam | 11.16 | 0.216 | 1.5 | 0.00044512 | 0.023483 | 0.29676 | 69 | 270 | 180 | 96.771 | 3339.795 | 39.457 | 38.325 | Deflection | 51.62 | 37.2001 | 73.392 | 27.18
719 | Aluminum | L-Beam | 10.079 | 0.122 | 2.5 | 4.4507e-05 | 0.0074255 | 0.16687 | 69 | 270 | 108 | 11.432 | 633.644 | 4.837 | 4.797 | Deflection | 82.91 | 33.5955 | 45.698 | 16.93
720 | Aluminum | L-Beam | 4.252 | 0.433 | 1.5 | 0.0071457 | 0.094088 | 0.59401 | 69 | 270 | 180 | 2036.876 | 13381.409 | 4362.907 | 2050.342 | Bending | 9.83 | 6.6174 | 180 | 66.67
721 | Wood | Rectangular | 6.933 | 0.413 | 3.5 | 0.0081971 | 0.25608 | 0.30989 | 12 | 40 | 11.429 | 174.409 | 487.769 | 327.401 | 172.482 | Bending | 16.78 | 12.3113 | 11.429 | 28.57
722 | Wood | Rectangular | 13.973 | 0.121 | 1.5 | 5.9884e-05 | 0.021888 | 0.090598 | 12 | 40 | 26.667 | 5.046 | 97.279 | 0.589 | 0.581 | Deflection | 115.67 | 46.5754 | 3.112 | 7.78
723 | Wood | Rectangular | 14.621 | 0.377 | 3.5 | 0.005692 | 0.21339 | 0.28288 | 12 | 40 | 11.429 | 62.912 | 406.461 | 51.122 | 51.114 | Deflection | 38.76 | 48.7369 | 9.287 | 23.22
724 | Wood | Rectangular | 8.849 | 0.123 | 3 | 6.5144e-05 | 0.022829 | 0.092524 | 12 | 40 | 13.333 | 4.243 | 50.73 | 1.597 | 1.629 | Deflection | 71.73 | 29.4977 | 5.019 | 12.55
725 | Wood | Rectangular | 8.918 | 0.061 | 3 | 3.9809e-06 | 0.0056434 | 0.046003 | 12 | 40 | 13.333 | 0.518 | 12.541 | 0.096 | 0.5 | Deflection | 145.4 | 29.728 | 2.476 | 6.19
726 | Wood | Rectangular | 13.086 | 0.429 | 3 | 0.0095685 | 0.27667 | 0.32211 | 12 | 40 | 13.333 | 121.066 | 614.83 | 107.276 | 106.236 | Deflection | 30.47 | 43.6214 | 11.815 | 29.54
727 | Wood | Rectangular | 12.062 | 0.275 | 1.5 | 0.00162 | 0.11384 | 0.20662 | 12 | 40 | 26.667 | 69.338 | 505.963 | 21.38 | 22.848 | Deflection | 43.78 | 40.2055 | 8.222 | 20.56
728 | Wood | Rectangular | 9.733 | 0.189 | 3.5 | 0.00035869 | 0.053568 | 0.14173 | 12 | 40 | 11.429 | 11.887 | 102.034 | 7.27 | 7.691 | Deflection | 51.5 | 32.4424 | 6.99 | 17.47
729 | Wood | Rectangular | 19.307 | 0.371 | 2.5 | 0.0053562 | 0.207 | 0.27861 | 12 | 40 | 16 | 63.726 | 552.004 | 27.588 | 26.763 | Deflection | 51.97 | 64.3575 | 6.927 | 17.32
730 | Wood | Rectangular | 17.575 | 0.121 | 3 | 5.9837e-05 | 0.021879 | 0.09058 | 12 | 40 | 13.333 | 2.005 | 48.62 | 0.372 | 0.5 | Deflection | 145.52 | 58.5844 | 2.474 | 6.18
731 | Wood | Rectangular | 13.251 | 0.192 | 2.5 | 0.00038578 | 0.055554 | 0.14434 | 12 | 40 | 16 | 12.91 | 148.144 | 4.219 | 4.12 | Deflection | 68.85 | 44.1684 | 5.229 | 13.07
732 | Wood | Rectangular | 7.632 | 0.471 | 2 | 0.013828 | 0.3326 | 0.35316 | 12 | 40 | 20 | 410.44 | 1108.657 | 455.853 | 410.475 | Bending | 16.21 | 22.9043 | 20 | 50
733 | Wood | Rectangular | 16.991 | 0.458 | 2 | 0.012347 | 0.31429 | 0.3433 | 12 | 40 | 20 | 169.339 | 1047.626 | 82.117 | 80.484 | Deflection | 37.12 | 56.6365 | 9.698 | 24.25
734 | Wood | Rectangular | 5.364 | 0.059 | 3.5 | 3.3868e-06 | 0.0052052 | 0.044181 | 12 | 40 | 11.429 | 0.653 | 9.915 | 0.226 | 0.5 | Deflection | 91.06 | 17.8815 | 3.953 | 9.88
735 | Wood | Rectangular | 7.522 | 0.209 | 1.5 | 0.0005349 | 0.065416 | 0.15662 | 12 | 40 | 26.667 | 48.43 | 290.737 | 18.151 | 18.09 | Deflection | 36.02 | 25.0733 | 9.995 | 24.99
736 | Wood | Rectangular | 17.804 | 0.322 | 2.5 | 0.0030415 | 0.15599 | 0.24186 | 12 | 40 | 16 | 45.206 | 415.966 | 18.423 | 18.812 | Deflection | 55.21 | 59.3457 | 6.521 | 16.3
737 | Wood | Rectangular | 8.405 | 0.088 | 1.5 | 1.6686e-05 | 0.011554 | 0.065823 | 12 | 40 | 26.667 | 3.217 | 51.35 | 0.453 | 0.5 | Deflection | 95.77 | 28.018 | 3.759 | 9.4
738 | Wood | Rectangular | 3.019 | 0.218 | 3 | 0.0006383 | 0.071459 | 0.1637 | 12 | 40 | 13.333 | 68.894 | 158.798 | 134.503 | 71.448 | Bending | 13.83 | 5.1538 | 13.333 | 33.33
739 | Wood | Rectangular | 19.677 | 0.403 | 2.5 | 0.0074323 | 0.24384 | 0.30239 | 12 | 40 | 16 | 79.942 | 650.242 | 36.856 | 37.38 | Deflection | 48.8 | 65.5896 | 7.377 | 18.44
740 | Wood | Rectangular | 19.827 | 0.196 | 2 | 0.00041816 | 0.057838 | 0.14727 | 12 | 40 | 20 | 11.457 | 192.795 | 2.042 | 2.124 | Deflection | 100.97 | 66.0884 | 3.565 | 8.91
741 | Wood | Rectangular | 18.465 | 0.055 | 3.5 | 2.6049e-06 | 0.004565 | 0.041375 | 12 | 40 | 11.429 | 0.156 | 8.695 | 0.015 | 0.5 | Deflection | 334.72 | 61.5505 | 1.076 | 2.69
742 | Wood | Rectangular | 11.999 | 0.135 | 3 | 9.4577e-05 | 0.027507 | 0.10156 | 12 | 40 | 13.333 | 4.139 | 61.126 | 1.261 | 1.263 | Deflection | 88.61 | 39.9964 | 4.063 | 10.16
743 | Wood | Rectangular | 9.609 | 0.206 | 3 | 0.00050585 | 0.063614 | 0.15445 | 12 | 40 | 13.333 | 18.178 | 141.365 | 10.519 | 10.573 | Deflection | 46.66 | 32.0304 | 7.715 | 19.29
744 | Wood | Rectangular | 11.302 | 0.383 | 2 | 0.0060564 | 0.22012 | 0.2873 | 12 | 40 | 20 | 149.211 | 733.723 | 91.031 | 89.116 | Deflection | 29.5 | 37.6741 | 12.202 | 30.5
745 | Wood | Rectangular | 7.174 | 0.346 | 2 | 0.0040095 | 0.1791 | 0.25916 | 12 | 40 | 20 | 172.519 | 596.99 | 149.564 | 146.326 | Deflection | 20.76 | 23.9144 | 17.339 | 43.35
746 | Wood | Rectangular | 3.361 | 0.478 | 2.5 | 0.0147 | 0.34293 | 0.35861 | 12 | 40 | 16 | 780.68 | 914.473 | 2499.232 | 784.821 | Bending | 7.03 | 3.499 | 16 | 40
747 | Wood | Rectangular | 9.747 | 0.363 | 2.5 | 0.0048892 | 0.19777 | 0.27233 | 12 | 40 | 16 | 117.886 | 527.392 | 98.815 | 103.257 | Deflection | 26.84 | 32.4892 | 13.412 | 33.53
748 | Wood | Rectangular | 6.813 | 0.057 | 2.5 | 2.9274e-06 | 0.0048393 | 0.0426 | 12 | 40 | 16 | 0.646 | 12.905 | 0.121 | 0.5 | Deflection | 119.95 | 22.7108 | 3.001 | 7.5
749 | Wood | Rectangular | 8.719 | 0.304 | 1.5 | 0.0023909 | 0.1383 | 0.22773 | 12 | 40 | 26.667 | 128.445 | 614.677 | 60.39 | 61.874 | Deflection | 28.71 | 29.0623 | 12.538 | 31.34
750 | Wood | Rectangular | 7.632 | 0.172 | 3 | 0.00024612 | 0.044373 | 0.12899 | 12 | 40 | 13.333 | 13.332 | 98.606 | 8.112 | 8.486 | Deflection | 44.38 | 25.4411 | 8.113 | 20.28
751 | Wood | Rectangular | 2.036 | 0.128 | 2.5 | 7.6295e-05 | 0.024705 | 0.096253 | 12 | 40 | 16 | 24.912 | 65.881 | 35.326 | 24.752 | Bending | 15.87 | 4.7868 | 16 | 40
752 | Wood | Rectangular | 12.577 | 0.366 | 1.5 | 0.00502 | 0.2004 | 0.27414 | 12 | 40 | 26.667 | 155.313 | 890.664 | 60.937 | 61.443 | Deflection | 34.41 | 41.9218 | 10.463 | 26.16
753 | Wood | Rectangular | 2.909 | 0.332 | 3.5 | 0.0034322 | 0.1657 | 0.24928 | 12 | 40 | 11.429 | 216.387 | 315.626 | 778.839 | 206.447 | Bending | 8.75 | 2.6939 | 11.429 | 28.57
754 | Wood | Rectangular | 10.105 | 0.481 | 3 | 0.015044 | 0.34691 | 0.36068 | 12 | 40 | 13.333 | 220.144 | 770.919 | 282.89 | 223.541 | Bending | 21.01 | 26.2112 | 13.333 | 33.33
755 | Wood | Rectangular | 15.063 | 0.328 | 1.5 | 0.0032458 | 0.16114 | 0.24582 | 12 | 40 | 26.667 | 93.502 | 716.186 | 27.466 | 28.867 | Deflection | 45.96 | 50.2102 | 7.833 | 19.58
756 | Wood | Rectangular | 7.887 | 0.451 | 3.5 | 0.011587 | 0.30446 | 0.33789 | 12 | 40 | 11.429 | 198.765 | 579.924 | 357.66 | 198.684 | Bending | 17.51 | 14.61 | 11.429 | 28.57
757 | Wood | Rectangular | 18.462 | 0.245 | 3 | 0.0010185 | 0.090265 | 0.18398 | 12 | 40 | 13.333 | 15.992 | 200.589 | 5.737 | 6.026 | Deflection | 75.26 | 61.5396 | 4.783 | 11.96
758 | Wood | Rectangular | 2.163 | 0.315 | 1.5 | 0.002778 | 0.14908 | 0.23644 | 12 | 40 | 26.667 | 579.417 | 662.568 | 1140.079 | 570.857 | Bending | 6.86 | 3.6643 | 26.667 | 66.67
759 | Wood | Rectangular | 11.844 | 0.352 | 2 | 0.0043082 | 0.18565 | 0.26385 | 12 | 40 | 20 | 110.289 | 618.83 | 58.968 | 58.078 | Deflection | 33.67 | 39.4792 | 10.693 | 26.73
760 | Wood | Rectangular | 5.587 | 0.445 | 3 | 0.011015 | 0.29685 | 0.33365 | 12 | 40 | 13.333 | 315.164 | 659.673 | 677.574 | 317.655 | Bending | 12.56 | 8.6622 | 13.333 | 33.33
761 | Wood | Circular | 2.247 | 0.162 | 1.5 | 3.3617e-05 | 0.020553 | 0.080885 | 12 | 40 | 26.667 | 19.726 | 91.348 | 12.779 | 12.684 | Deflection | 13.89 | 7.4914 | 17.275 | 43.19
762 | Wood | Circular | 9.646 | 0.147 | 1.5 | 2.2862e-05 | 0.01695 | 0.073452 | 12 | 40 | 26.667 | 3.442 | 75.332 | 0.472 | 0.5 | Deflection | 65.66 | 32.153 | 3.655 | 9.14
763 | Wood | Circular | 14.112 | 0.087 | 2 | 2.7503e-06 | 0.0058789 | 0.043259 | 12 | 40 | 20 | 0.36 | 19.596 | 0.027 | 0.5 | Deflection | 163.11 | 47.039 | 1.471 | 3.68
764 | Wood | Circular | 10.883 | 0.177 | 2.5 | 4.8712e-05 | 0.024741 | 0.088744 | 12 | 40 | 16 | 3.228 | 65.977 | 0.79 | 0.811 | Deflection | 61.32 | 36.2767 | 3.914 | 9.79
765 | Wood | Circular | 13.102 | 0.384 | 2.5 | 0.0010706 | 0.11599 | 0.19215 | 12 | 40 | 16 | 27.217 | 309.309 | 11.974 | 11.7 | Deflection | 34.09 | 43.6737 | 7.039 | 17.6
766 | Wood | Circular | 8.68 | 0.464 | 2.5 | 0.0022821 | 0.16934 | 0.23217 | 12 | 40 | 16 | 72.474 | 451.586 | 58.156 | 58.222 | Deflection | 18.69 | 28.9334 | 12.839 | 32.1
767 | Wood | Circular | 11.69 | 0.171 | 3 | 4.1956e-05 | 0.022962 | 0.085492 | 12 | 40 | 13.333 | 2.239 | 51.026 | 0.589 | 0.607 | Deflection | 68.37 | 38.9666 | 3.51 | 8.78
768 | Wood | Circular | 13.483 | 0.425 | 3 | 0.0016036 | 0.14196 | 0.21257 | 12 | 40 | 13.333 | 29.84 | 315.457 | 16.936 | 16.816 | Deflection | 31.71 | 44.9439 | 7.567 | 18.92
769 | Wood | Circular | 11.63 | 0.115 | 3 | 8.5778e-06 | 0.010382 | 0.057487 | 12 | 40 | 13.333 | 0.684 | 23.072 | 0.122 | 0.5 | Deflection | 101.16 | 38.7682 | 2.373 | 5.93
770 | Wood | Circular | 16.132 | 0.319 | 3.5 | 0.00051138 | 0.080164 | 0.15974 | 12 | 40 | 11.429 | 9.072 | 152.693 | 3.773 | 3.467 | Deflection | 50.49 | 53.7725 | 4.753 | 11.88
771 | Wood | Circular | 7.419 | 0.276 | 3.5 | 0.0002856 | 0.059908 | 0.13809 | 12 | 40 | 11.429 | 12.744 | 114.111 | 9.963 | 9.822 | Deflection | 26.86 | 24.7294 | 8.935 | 22.34
772 | Wood | Circular | 5.781 | 0.176 | 2.5 | 4.7602e-05 | 0.024458 | 0.088234 | 12 | 40 | 16 | 5.973 | 65.221 | 2.735 | 2.733 | Deflection | 32.76 | 19.2684 | 7.327 | 18.32
773 | Wood | Circular | 9.374 | 0.345 | 1.5 | 0.00069403 | 0.093389 | 0.17241 | 12 | 40 | 26.667 | 45.805 | 415.062 | 15.164 | 15.841 | Deflection | 27.18 | 31.2469 | 8.828 | 22.07
774 | Wood | Circular | 18.966 | 0.386 | 2.5 | 0.0010903 | 0.11705 | 0.19303 | 12 | 40 | 16 | 19.061 | 312.137 | 5.82 | 5.835 | Deflection | 49.13 | 63.2185 | 4.885 | 12.21
775 | Wood | Circular | 16.654 | 0.358 | 2.5 | 0.00080911 | 0.10083 | 0.17916 | 12 | 40 | 16 | 17.355 | 268.892 | 5.601 | 5.583 | Deflection | 46.48 | 55.5142 | 5.164 | 12.91
776 | Wood | Circular | 11.961 | 0.165 | 3.5 | 3.6117e-05 | 0.021304 | 0.082349 | 12 | 40 | 11.429 | 1.676 | 40.579 | 0.485 | 0.5 | Deflection | 72.62 | 39.8695 | 3.305 | 8.26
777 | Wood | Circular | 8.368 | 0.423 | 1.5 | 0.0015693 | 0.14043 | 0.21143 | 12 | 40 | 26.667 | 94.614 | 624.137 | 43.028 | 42.392 | Deflection | 19.79 | 27.894 | 12.127 | 30.32
778 | Wood | Circular | 16.568 | 0.404 | 2 | 0.0013059 | 0.1281 | 0.20193 | 12 | 40 | 20 | 31.226 | 427.004 | 9.134 | 9.29 | Deflection | 41.02 | 55.2261 | 5.85 | 14.63
779 | Wood | Circular | 8.723 | 0.172 | 1.5 | 4.3137e-05 | 0.023282 | 0.086087 | 12 | 40 | 26.667 | 6.127 | 103.477 | 1.088 | 1.109 | Deflection | 50.67 | 29.0779 | 4.737 | 11.84
780 | Wood | Circular | 3.398 | 0.423 | 1.5 | 0.0015714 | 0.14053 | 0.2115 | 12 | 40 | 26.667 | 233.271 | 624.557 | 261.38 | 231.265 | Bending | 8.03 | 10.1072 | 26.667 | 66.67
781 | Wood | Circular | 17.459 | 0.355 | 1.5 | 0.00077632 | 0.09877 | 0.17731 | 12 | 40 | 26.667 | 26.75 | 438.977 | 4.89 | 4.815 | Deflection | 49.23 | 58.1957 | 4.875 | 12.19
782 | Wood | Circular | 9.461 | 0.056 | 1.5 | 4.815e-07 | 0.0024598 | 0.027981 | 12 | 40 | 26.667 | 0.194 | 10.932 | 0.01 | 0.5 | Deflection | 169.06 | 31.5376 | 1.42 | 3.55
783 | Wood | Circular | 4.887 | 0.353 | 3.5 | 0.00076341 | 0.097946 | 0.17657 | 12 | 40 | 11.429 | 40.447 | 186.563 | 61.383 | 39.517 | Bending | 13.84 | 10.733 | 11.429 | 28.57
784 | Wood | Circular | 10.809 | 0.243 | 3.5 | 0.00017207 | 0.046501 | 0.12166 | 12 | 40 | 11.429 | 5.982 | 88.573 | 2.828 | 2.953 | Deflection | 44.42 | 36.0293 | 5.403 | 13.51
785 | Wood | Circular | 14.937 | 0.38 | 2 | 0.001019 | 0.11316 | 0.18979 | 12 | 40 | 20 | 28.756 | 377.204 | 8.769 | 8.867 | Deflection | 39.35 | 49.791 | 6.099 | 15.25
786 | Wood | Circular | 8.214 | 0.236 | 2 | 0.00015328 | 0.043888 | 0.11819 | 12 | 40 | 20 | 12.63 | 146.295 | 4.362 | 4.121 | Deflection | 34.75 | 27.3805 | 6.907 | 17.27
787 | Wood | Circular | 17.87 | 0.105 | 3 | 5.8926e-06 | 0.0086052 | 0.052336 | 12 | 40 | 13.333 | 0.336 | 19.123 | 0.035 | 0.5 | Deflection | 170.72 | 59.5664 | 1.406 | 3.51
788 | Wood | Circular | 5.814 | 0.19 | 2.5 | 6.3905e-05 | 0.028338 | 0.094976 | 12 | 40 | 16 | 7.407 | 75.569 | 3.63 | 3.653 | Deflection | 30.61 | 19.3803 | 7.841 | 19.6
789 | Wood | Circular | 8.042 | 0.387 | 2.5 | 0.0011036 | 0.11777 | 0.19361 | 12 | 40 | 16 | 45.363 | 314.041 | 32.763 | 30.707 | Deflection | 20.77 | 26.8071 | 11.556 | 28.89
790 | Wood | Circular | 9.721 | 0.293 | 2 | 0.00036379 | 0.067613 | 0.1467 | 12 | 40 | 20 | 20.408 | 225.377 | 7.392 | 7.705 | Deflection | 33.13 | 32.4033 | 7.244 | 18.11
791 | Wood | Circular | 9.414 | 0.389 | 3.5 | 0.0011254 | 0.11892 | 0.19456 | 12 | 40 | 11.429 | 28.089 | 226.513 | 24.383 | 22.455 | Deflection | 24.19 | 31.3786 | 9.921 | 24.8
792 | Wood | Circular | 17.669 | 0.334 | 3.5 | 0.00061189 | 0.087689 | 0.16707 | 12 | 40 | 11.429 | 9.476 | 167.026 | 3.763 | 3.763 | Deflection | 52.88 | 58.8983 | 4.539 | 11.35
793 | Wood | Circular | 14.539 | 0.273 | 3.5 | 0.00027293 | 0.058564 | 0.13653 | 12 | 40 | 11.429 | 6.285 | 111.55 | 2.479 | 2.412 | Deflection | 53.24 | 48.4643 | 4.508 | 11.27
794 | Wood | Circular | 14.457 | 0.143 | 3.5 | 2.042e-05 | 0.016019 | 0.071407 | 12 | 40 | 11.429 | 0.904 | 30.512 | 0.188 | 0.5 | Deflection | 101.23 | 48.1911 | 2.371 | 5.93
795 | Wood | Circular | 15.766 | 0.356 | 2 | 0.00078406 | 0.099261 | 0.17775 | 12 | 40 | 20 | 22.382 | 330.87 | 6.056 | 5.568 | Deflection | 44.35 | 52.5547 | 5.412 | 13.53
796 | Wood | Circular | 2.326 | 0.407 | 1.5 | 0.0013435 | 0.12993 | 0.20337 | 12 | 40 | 26.667 | 302.921 | 577.489 | 476.691 | 305.28 | Bending | 5.72 | 4.9275 | 26.667 | 66.67
797 | Wood | Circular | 14.118 | 0.234 | 3.5 | 0.00014631 | 0.042878 | 0.11683 | 12 | 40 | 11.429 | 4.055 | 81.672 | 1.409 | 1.471 | Deflection | 60.42 | 47.0615 | 3.972 | 9.93
798 | Wood | Circular | 6.559 | 0.054 | 3 | 4.328e-07 | 0.002332 | 0.027245 | 12 | 40 | 13.333 | 0.129 | 5.182 | 0.019 | 0.5 | Deflection | 120.37 | 21.863 | 1.994 | 4.98
799 | Wood | Circular | 14.551 | 0.389 | 3.5 | 0.0011204 | 0.11866 | 0.19434 | 12 | 40 | 11.429 | 18.112 | 226.012 | 10.16 | 10.27 | Deflection | 37.44 | 48.5032 | 6.411 | 16.03
800 | Wood | Circular | 10.732 | 0.2 | 1.5 | 7.8749e-05 | 0.031458 | 0.10007 | 12 | 40 | 26.667 | 7.822 | 139.812 | 1.313 | 1.326 | Deflection | 53.62 | 35.7723 | 4.476 | 11.19
801 | Wood | I-Beam | 11.568 | 0.28 | 2.5 | 1e-10 | 0.041479 | 0.27975 | 12 | 40 | 16 | 0 | 110.61 | 0 | 0.5 | Deflection | 41.35 | 38.5613 | 11.608 | 29.02
802 | Wood | I-Beam | 8.981 | 0.412 | 2.5 | 1e-10 | 0.089786 | 0.41159 | 12 | 40 | 16 | 0 | 239.43 | 0 | 0.5 | Bending | 21.82 | 21.7735 | 16 | 40
803 | Wood | I-Beam | 7.056 | 0.144 | 3 | 1e-10 | 0.010926 | 0.14358 | 12 | 40 | 13.333 | 0 | 24.28 | 0 | 0.5 | Deflection | 49.14 | 23.5196 | 9.768 | 24.42
804 | Wood | I-Beam | 17.263 | 0.296 | 1.5 | 1e-10 | 0.046284 | 0.29551 | 12 | 40 | 26.667 | 0 | 205.706 | 0 | 0.5 | Deflection | 58.42 | 57.5423 | 8.217 | 20.54
805 | Wood | I-Beam | 3.334 | 0.219 | 3.5 | 1e-10 | 0.02541 | 0.21896 | 12 | 40 | 11.429 | 0 | 48.401 | 0 | 0.5 | Bending | 15.23 | 4.0287 | 11.429 | 28.57
806 | Wood | I-Beam | 15.126 | 0.324 | 3 | 1e-10 | 0.055563 | 0.32378 | 12 | 40 | 13.333 | 0 | 123.474 | 0 | 0.5 | Deflection | 46.72 | 50.4208 | 10.275 | 25.69
807 | Wood | I-Beam | 10.356 | 0.375 | 2 | 1e-10 | 0.074623 | 0.37523 | 12 | 40 | 20 | 0 | 248.745 | 0 | 0.5 | Deflection | 27.6 | 34.521 | 17.391 | 43.48
808 | Wood | I-Beam | 8.826 | 0.424 | 1.5 | 1e-10 | 0.095333 | 0.42412 | 12 | 40 | 26.667 | 0 | 423.703 | 0 | 0.5 | Deflection | 20.81 | 29.4203 | 23.065 | 57.66
809 | Wood | I-Beam | 8.718 | 0.334 | 2 | 1e-10 | 0.059265 | 0.33439 | 12 | 40 | 20 | 0 | 197.549 | 0 | 0.5 | Deflection | 26.07 | 29.0611 | 18.411 | 46.03
810 | Wood | I-Beam | 3.196 | 0.395 | 2 | 1e-10 | 0.082665 | 0.39493 | 12 | 40 | 20 | 0 | 275.549 | 0 | 0.5 | Bending | 8.09 | 3.593 | 20 | 50
811 | Wood | I-Beam | 11.865 | 0.284 | 2 | 1e-10 | 0.042893 | 0.28448 | 12 | 40 | 20 | 0 | 142.977 | 0 | 0.5 | Deflection | 41.71 | 39.5486 | 11.509 | 28.77
812 | Wood | I-Beam | 8.959 | 0.348 | 3 | 1e-10 | 0.064229 | 0.34812 | 12 | 40 | 13.333 | 0 | 142.73 | 0 | 0.5 | Bending | 25.74 | 21.3494 | 13.333 | 33.33
813 | Wood | I-Beam | 9.034 | 0.121 | 2.5 | 1e-10 | 0.0078118 | 0.1214 | 12 | 40 | 16 | 0 | 20.832 | 0 | 0.5 | Deflection | 74.41 | 30.112 | 6.451 | 16.13
814 | Wood | I-Beam | 17.347 | 0.294 | 2 | 1e-10 | 0.04573 | 0.29374 | 12 | 40 | 20 | 0 | 152.435 | 0 | 0.5 | Deflection | 59.05 | 57.8218 | 8.128 | 20.32
815 | Wood | I-Beam | 7.524 | 0.237 | 2.5 | 1e-10 | 0.029704 | 0.23674 | 12 | 40 | 16 | 0 | 79.209 | 0 | 0.5 | Deflection | 31.78 | 25.0809 | 15.102 | 37.76
816 | Wood | I-Beam | 7.649 | 0.159 | 2.5 | 1e-10 | 0.013344 | 0.15868 | 12 | 40 | 16 | 0 | 35.585 | 0 | 0.5 | Deflection | 48.2 | 25.4963 | 9.958 | 24.89
817 | Wood | I-Beam | 17.507 | 0.441 | 2 | 1e-10 | 0.10302 | 0.44089 | 12 | 40 | 20 | 0 | 343.408 | 0 | 0.5 | Deflection | 39.71 | 58.3575 | 12.088 | 30.22
818 | Wood | I-Beam | 3.385 | 0.363 | 3 | 1e-10 | 0.069942 | 0.36327 | 12 | 40 | 13.333 | 0 | 155.426 | 0 | 0.5 | Bending | 9.32 | 2.9214 | 13.333 | 33.33
819 | Wood | I-Beam | 9.989 | 0.253 | 1.5 | 1e-10 | 0.033884 | 0.25285 | 12 | 40 | 26.667 | 0 | 150.597 | 0 | 0.5 | Deflection | 39.51 | 33.2982 | 12.15 | 30.37
820 | Wood | I-Beam | 6.753 | 0.473 | 3.5 | 1e-10 | 0.11837 | 0.47258 | 12 | 40 | 11.429 | 0 | 225.46 | 0 | 0.5 | Bending | 14.29 | 7.6588 | 11.429 | 28.57
821 | Wood | I-Beam | 7.841 | 0.171 | 3 | 1e-10 | 0.015549 | 0.17128 | 12 | 40 | 13.333 | 0 | 34.552 | 0 | 0.5 | Deflection | 45.78 | 26.1374 | 10.485 | 26.21
822 | Wood | I-Beam | 13.785 | 0.421 | 2 | 1e-10 | 0.093802 | 0.42069 | 12 | 40 | 20 | 0 | 312.673 | 0 | 0.5 | Deflection | 32.77 | 45.9492 | 14.649 | 36.62
823 | Wood | I-Beam | 13.915 | 0.417 | 3 | 1e-10 | 0.092039 | 0.41672 | 12 | 40 | 13.333 | 0 | 204.53 | 0 | 0.5 | Bending | 33.39 | 43.0252 | 13.333 | 33.33
824 | Wood | I-Beam | 16.161 | 0.398 | 3 | 1e-10 | 0.084017 | 0.39815 | 12 | 40 | 13.333 | 0 | 186.704 | 0 | 0.5 | Deflection | 40.59 | 53.8692 | 11.826 | 29.56
825 | Wood | I-Beam | 8.63 | 0.245 | 1.5 | 1e-10 | 0.031698 | 0.24456 | 12 | 40 | 26.667 | 0 | 140.88 | 0 | 0.5 | Deflection | 35.29 | 28.7675 | 13.602 | 34
826 | Wood | I-Beam | 9.474 | 0.45 | 3.5 | 1e-10 | 0.10723 | 0.44981 | 12 | 40 | 11.429 | 0 | 204.255 | 0 | 0.5 | Bending | 21.06 | 15.838 | 11.429 | 28.57
827 | Wood | I-Beam | 13.341 | 0.436 | 1.5 | 1e-10 | 0.10082 | 0.43615 | 12 | 40 | 26.667 | 0 | 448.098 | 0 | 0.5 | Deflection | 30.59 | 44.4691 | 15.693 | 39.23
828 | Wood | I-Beam | 19.931 | 0.421 | 2 | 1e-10 | 0.094133 | 0.42144 | 12 | 40 | 20 | 0 | 313.776 | 0 | 0.5 | Deflection | 47.29 | 66.4361 | 10.15 | 25.37
829 | Wood | I-Beam | 15.464 | 0.416 | 3.5 | 1e-10 | 0.091597 | 0.41572 | 12 | 40 | 11.429 | 0 | 174.47 | 0 | 0.5 | Bending | 37.2 | 45.6537 | 11.429 | 28.57
830 | Wood | I-Beam | 17.444 | 0.499 | 2.5 | 1e-10 | 0.13193 | 0.49893 | 12 | 40 | 16 | 0 | 351.827 | 0 | 0.5 | Deflection | 34.96 | 58.1481 | 13.729 | 34.32
831 | Wood | I-Beam | 12.281 | 0.187 | 3.5 | 1e-10 | 0.018497 | 0.18681 | 12 | 40 | 11.429 | 0 | 35.232 | 0 | 0.5 | Deflection | 65.74 | 40.9364 | 7.302 | 18.25
832 | Wood | I-Beam | 12.191 | 0.191 | 3.5 | 1e-10 | 0.019284 | 0.19075 | 12 | 40 | 11.429 | 0 | 36.732 | 0 | 0.5 | Deflection | 63.91 | 40.6375 | 7.51 | 18.78
833 | Wood | I-Beam | 6.176 | 0.056 | 2 | 1e-10 | 0.0016902 | 0.056472 | 12 | 40 | 20 | 0 | 5.634 | 0 | 0.5 | Deflection | 109.37 | 20.5878 | 4.389 | 10.97
834 | Wood | I-Beam | 4.388 | 0.28 | 2 | 1e-10 | 0.041622 | 0.28024 | 12 | 40 | 20 | 0 | 138.74 | 0 | 0.5 | Bending | 15.66 | 9.5411 | 20 | 50
835 | Wood | I-Beam | 12.141 | 0.331 | 3.5 | 1e-10 | 0.058094 | 0.33108 | 12 | 40 | 11.429 | 0 | 110.655 | 0 | 0.5 | Bending | 36.67 | 35.3361 | 11.429 | 28.57
836 | Wood | I-Beam | 3.248 | 0.337 | 2.5 | 1e-10 | 0.060279 | 0.33725 | 12 | 40 | 16 | 0 | 160.744 | 0 | 0.5 | Bending | 9.63 | 3.4755 | 16 | 40
837 | Wood | I-Beam | 9.961 | 0.368 | 2.5 | 1e-10 | 0.071903 | 0.36833 | 12 | 40 | 16 | 0 | 191.741 | 0 | 0.5 | Bending | 27.04 | 29.9332 | 16 | 40
838 | Wood | I-Beam | 17.631 | 0.221 | 2 | 1e-10 | 0.025794 | 0.22061 | 12 | 40 | 20 | 0 | 85.98 | 0 | 0.5 | Deflection | 79.92 | 58.7713 | 6.006 | 15.01
839 | Wood | I-Beam | 8.154 | 0.287 | 2.5 | 1e-10 | 0.043794 | 0.28746 | 12 | 40 | 16 | 0 | 116.784 | 0 | 0.5 | Bending | 28.37 | 25.7016 | 16 | 40
840 | Wood | I-Beam | 10.895 | 0.437 | 2 | 1e-10 | 0.10143 | 0.43747 | 12 | 40 | 20 | 0 | 338.105 | 0 | 0.5 | Deflection | 24.9 | 36.3155 | 19.274 | 48.19
841 | Wood | T-Beam | 14.872 | 0.317 | 2.5 | 0.0014886 | 0.062774 | 0.4101 | 12 | 40 | 16 | 15.621 | 167.398 | 12.923 | 13.286 | Deflection | 46.93 | 49.5727 | 13.236 | 33.09
842 | Wood | T-Beam | 3.981 | 0.466 | 3 | 0.0069747 | 0.13588 | 0.60335 | 12 | 40 | 13.333 | 154.862 | 301.957 | 844.913 | 153.213 | Bending | 8.54 | 2.4323 | 13.333 | 33.33
843 | Wood | T-Beam | 11.006 | 0.361 | 1.5 | 0.0025033 | 0.081405 | 0.467 | 12 | 40 | 26.667 | 51.948 | 361.798 | 39.675 | 38.113 | Deflection | 30.5 | 36.6882 | 20.366 | 50.92
844 | Wood | T-Beam | 4.812 | 0.336 | 3 | 0.0018846 | 0.070633 | 0.43501 | 12 | 40 | 13.333 | 48.02 | 156.962 | 156.287 | 49.27 | Bending | 14.31 | 4.9281 | 13.333 | 33.33
845 | Wood | T-Beam | 9.449 | 0.142 | 2 | 5.9785e-05 | 0.01258 | 0.18359 | 12 | 40 | 20 | 2.757 | 41.934 | 1.286 | 1.322 | Deflection | 66.6 | 31.4963 | 9.326 | 23.32
846 | Wood | T-Beam | 5.055 | 0.059 | 1.5 | 1.7419e-06 | 0.0021473 | 0.075848 | 12 | 40 | 26.667 | 0.485 | 9.544 | 0.131 | 0.5 | Deflection | 86.24 | 16.8504 | 7.202 | 18.01
847 | Wood | T-Beam | 12.975 | 0.365 | 3 | 0.0026144 | 0.083192 | 0.4721 | 12 | 40 | 13.333 | 22.764 | 184.87 | 29.819 | 24.065 | Bending | 35.56 | 33.0162 | 13.333 | 33.33
848 | Wood | T-Beam | 18.384 | 0.338 | 2 | 0.001916 | 0.071219 | 0.43681 | 12 | 40 | 20 | 19.088 | 237.395 | 10.885 | 10.734 | Deflection | 54.46 | 61.2794 | 11.405 | 28.51
849 | Wood | T-Beam | 9.234 | 0.119 | 3.5 | 2.9751e-05 | 0.0088746 | 0.15419 | 12 | 40 | 11.429 | 0.955 | 16.904 | 0.67 | 0.679 | Deflection | 77.49 | 30.7799 | 8.015 | 20.04
850 | Wood | T-Beam | 3.414 | 0.383 | 3 | 0.0031836 | 0.091802 | 0.49593 | 12 | 40 | 13.333 | 100.283 | 204.005 | 524.424 | 103.415 | Bending | 8.91 | 2.1762 | 13.333 | 33.33
851 | Wood | T-Beam | 8.389 | 0.073 | 3.5 | 4.282e-06 | 0.0033668 | 0.094973 | 12 | 40 | 11.429 | 0.246 | 6.413 | 0.117 | 0.5 | Deflection | 114.29 | 27.9621 | 5.434 | 13.59
852 | Wood | T-Beam | 12.923 | 0.446 | 2.5 | 0.0058616 | 0.12457 | 0.57769 | 12 | 40 | 16 | 50.249 | 332.178 | 67.387 | 50.024 | Bending | 28.95 | 32.1222 | 16 | 40
853 | Wood | T-Beam | 5.802 | 0.438 | 2.5 | 0.0054482 | 0.12009 | 0.56722 | 12 | 40 | 16 | 105.946 | 320.249 | 310.72 | 103.1 | Bending | 13.24 | 6.5945 | 16 | 40
854 | Wood | T-Beam | 16.448 | 0.499 | 3 | 0.0091312 | 0.15547 | 0.64539 | 12 | 40 | 13.333 | 45.878 | 345.498 | 64.808 | 47.249 | Bending | 32.98 | 38.8109 | 13.333 | 33.33
855 | Wood | T-Beam | 5.892 | 0.361 | 1.5 | 0.0025074 | 0.081471 | 0.46719 | 12 | 40 | 26.667 | 97.159 | 362.094 | 138.67 | 100.635 | Bending | 16.32 | 13.761 | 26.667 | 66.67
856 | Wood | T-Beam | 3.123 | 0.201 | 3.5 | 0.00024026 | 0.025219 | 0.25993 | 12 | 40 | 11.429 | 13.53 | 48.037 | 47.295 | 13.481 | Bending | 15.55 | 2.9781 | 11.429 | 28.57
857 | Wood | T-Beam | 19.556 | 0.418 | 2 | 0.0044892 | 0.10901 | 0.54042 | 12 | 40 | 20 | 33.982 | 363.379 | 22.537 | 22.087 | Deflection | 46.83 | 65.1873 | 13.265 | 33.16
858 | Wood | T-Beam | 5.794 | 0.153 | 3 | 8.1315e-05 | 0.014672 | 0.19826 | 12 | 40 | 13.333 | 3.775 | 32.604 | 4.65 | 3.755 | Bending | 37.82 | 15.6798 | 13.333 | 33.33
859 | Wood | T-Beam | 2.994 | 0.474 | 3 | 0.0074533 | 0.14047 | 0.61345 | 12 | 40 | 13.333 | 216.43 | 312.146 | 1596.417 | 224.429 | Bending | 6.32 | 1.353 | 13.333 | 33.33
860 | Wood | T-Beam | 19.735 | 0.125 | 3 | 3.5692e-05 | 0.0097203 | 0.16137 | 12 | 40 | 13.333 | 0.598 | 21.601 | 0.176 | 0.5 | Deflection | 158.25 | 65.7849 | 3.925 | 9.81
861 | Wood | T-Beam | 7.011 | 0.409 | 3.5 | 0.0041386 | 0.10467 | 0.52955 | 12 | 40 | 11.429 | 50.961 | 199.37 | 161.672 | 50.216 | Bending | 17.13 | 7.3661 | 11.429 | 28.57
862 | Wood | T-Beam | 6.616 | 0.21 | 3.5 | 0.0002864 | 0.027535 | 0.2716 | 12 | 40 | 11.429 | 7.286 | 52.447 | 12.561 | 7.209 | Bending | 31.52 | 12.7918 | 11.429 | 28.57
863 | Wood | T-Beam | 7.445 | 0.489 | 2 | 0.0084317 | 0.1494 | 0.63266 | 12 | 40 | 20 | 143.216 | 498.002 | 292.1 | 141.586 | Bending | 15.23 | 12.167 | 20 | 50
864 | Wood | T-Beam | 8.168 | 0.439 | 2 | 0.0054854 | 0.1205 | 0.56819 | 12 | 40 | 20 | 94.561 | 401.679 | 157.878 | 95.503 | Bending | 18.6 | 16.3066 | 20 | 50
865 | Wood | T-Beam | 16.928 | 0.368 | 3.5 | 0.0027063 | 0.084642 | 0.4762 | 12 | 40 | 11.429 | 15.348 | 161.223 | 18.134 | 16.044 | Bending | 46 | 47.7569 | 11.429 | 28.57
866 | Wood | T-Beam | 7.465 | 0.19 | 3 | 0.00019336 | 0.022624 | 0.2462 | 12 | 40 | 13.333 | 5.611 | 50.276 | 6.662 | 5.591 | Bending | 39.24 | 20.9595 | 13.333 | 33.33
867 | Wood | T-Beam | 6.926 | 0.27 | 1.5 | 0.0007787 | 0.045402 | 0.34877 | 12 | 40 | 26.667 | 34.388 | 201.789 | 31.172 | 31.465 | Deflection | 25.7 | 23.0851 | 24.173 | 60.43
868 | Wood | T-Beam | 9.123 | 0.372 | 3.5 | 0.0028208 | 0.086413 | 0.48115 | 12 | 40 | 11.429 | 29.377 | 164.596 | 65.075 | 29.344 | Bending | 24.53 | 13.7277 | 11.429 | 28.57
869 | Wood | T-Beam | 9.535 | 0.256 | 3.5 | 0.00063669 | 0.041054 | 0.33165 | 12 | 40 | 11.429 | 9.204 | 78.198 | 13.446 | 9.378 | Bending | 37.2 | 21.7566 | 11.429 | 28.57
870 | Wood | T-Beam | 19.852 | 0.349 | 2 | 0.0021864 | 0.076078 | 0.45147 | 12 | 40 | 20 | 19.516 | 253.593 | 10.652 | 10 | Deflection | 56.9 | 66.173 | 10.916 | 27.29
871 | Wood | T-Beam | 7.65 | 0.292 | 3.5 | 0.0010744 | 0.05333 | 0.37799 | 12 | 40 | 11.429 | 16.986 | 101.581 | 35.25 | 16.382 | Bending | 26.19 | 12.2869 | 11.429 | 28.57
872 | Wood | T-Beam | 10.809 | 0.384 | 3 | 0.0031997 | 0.092035 | 0.49656 | 12 | 40 | 13.333 | 31.795 | 204.521 | 52.582 | 31.318 | Bending | 28.17 | 21.7863 | 13.333 | 33.33
873 | Wood | T-Beam | 10.697 | 0.427 | 1.5 | 0.0049149 | 0.11406 | 0.5528 | 12 | 40 | 26.667 | 88.654 | 506.953 | 82.465 | 81.789 | Deflection | 25.04 | 35.6575 | 24.805 | 62.01
874 | Wood | T-Beam | 7.908 | 0.254 | 1.5 | 0.00061706 | 0.040416 | 0.32906 | 12 | 40 | 26.667 | 25.293 | 179.628 | 18.944 | 19.543 | Deflection | 31.1 | 26.3607 | 19.973 | 49.93
875 | Wood | T-Beam | 11.249 | 0.456 | 3.5 | 0.0064073 | 0.13024 | 0.59069 | 12 | 40 | 11.429 | 44.08 | 248.069 | 97.213 | 46.598 | Bending | 24.64 | 17.0028 | 11.429 | 28.57
876 | Wood | T-Beam | 10.813 | 0.34 | 3 | 0.0019751 | 0.072308 | 0.44013 | 12 | 40 | 13.333 | 22.133 | 160.683 | 32.432 | 23.212 | Bending | 31.79 | 24.5981 | 13.333 | 33.33
877 | Wood | T-Beam | 19.464 | 0.47 | 3.5 | 0.0071727 | 0.1378 | 0.60759 | 12 | 40 | 11.429 | 27.726 | 262.468 | 36.35 | 26.984 | Bending | 41.45 | 49.4872 | 11.429 | 28.57
878 | Wood | T-Beam | 12.276 | 0.133 | 2.5 | 4.669e-05 | 0.011118 | 0.17258 | 12 | 40 | 16 | 1.41 | 29.647 | 0.595 | 0.602 | Deflection | 92.04 | 40.9193 | 6.748 | 16.87
879 | Wood | T-Beam | 5.937 | 0.132 | 2 | 4.5176e-05 | 0.010936 | 0.17117 | 12 | 40 | 20 | 3.557 | 36.453 | 2.461 | 2.477 | Deflection | 44.88 | 19.7893 | 13.839 | 34.6
880 | Wood | T-Beam | 12.379 | 0.301 | 1.5 | 0.0012184 | 0.056793 | 0.39007 | 12 | 40 | 26.667 | 26.915 | 252.414 | 15.266 | 15.646 | Deflection | 41.07 | 41.2635 | 15.125 | 37.81
881 | Wood | Box | 16.142 | 0.164 | 2 | 0.00030749 | 0.020982 | 0.16376 | 12 | 40 | 20 | 9.306 | 69.939 | 2.266 | 2.217 | Deflection | 98.57 | 53.8053 | 4.87 | 12.17
882 | Wood | Box | 12.022 | 0.43 | 3.5 | 0.014659 | 0.14487 | 0.4303 | 12 | 40 | 11.429 | 129.538 | 275.944 | 194.734 | 128.643 | Bending | 27.94 | 26.6573 | 11.429 | 28.57
883 | Wood | Box | 5.152 | 0.353 | 1.5 | 0.0066197 | 0.097353 | 0.35274 | 12 | 40 | 26.667 | 388.521 | 432.679 | 478.798 | 390.099 | Bending | 14.61 | 13.9359 | 26.667 | 66.67
884 | Wood | Box | 11.395 | 0.315 | 3 | 0.0042107 | 0.077643 | 0.31502 | 12 | 40 | 13.333 | 62.559 | 172.541 | 62.261 | 59.144 | Deflection | 36.17 | 37.9838 | 13.27 | 33.17
885 | Wood | Box | 2.012 | 0.442 | 2 | 0.016289 | 0.15272 | 0.4418 | 12 | 40 | 20 | 1466.204 | 509.051 | 7727.804 | 506.801 | Shear | 4.55 | 0.4417 | 6.944 | 17.36
886 | Wood | Box | 6.177 | 0.169 | 1.5 | 0.00035223 | 0.022456 | 0.16942 | 12 | 40 | 26.667 | 35.902 | 99.806 | 17.724 | 17.441 | Deflection | 36.46 | 20.59 | 13.165 | 32.91
887 | Wood | Box | 8.322 | 0.092 | 2 | 3.0897e-05 | 0.006651 | 0.092199 | 12 | 40 | 20 | 3.221 | 22.17 | 0.857 | 0.86 | Deflection | 90.26 | 27.7398 | 5.318 | 13.29
888 | Wood | Box | 18.641 | 0.404 | 3.5 | 0.011347 | 0.12746 | 0.40362 | 12 | 40 | 11.429 | 68.941 | 242.776 | 62.693 | 63.774 | Deflection | 46.19 | 62.138 | 10.393 | 25.98
889 | Wood | Box | 10.425 | 0.26 | 1.5 | 0.0019489 | 0.052823 | 0.25983 | 12 | 40 | 26.667 | 76.742 | 234.769 | 34.429 | 35.321 | Deflection | 40.12 | 34.7508 | 11.963 | 29.91
890 | Wood | Box | 15.688 | 0.281 | 3.5 | 0.0026588 | 0.061698 | 0.28081 | 12 | 40 | 11.429 | 27.59 | 117.52 | 20.743 | 21.688 | Deflection | 55.86 | 52.2921 | 8.592 | 21.48
891 | Wood | Box | 15.85 | 0.229 | 2 | 0.0011766 | 0.041044 | 0.22904 | 12 | 40 | 20 | 25.929 | 136.813 | 8.993 | 8.831 | Deflection | 69.2 | 52.8336 | 6.936 | 17.34
892 | Wood | Box | 11.19 | 0.327 | 1.5 | 0.0048772 | 0.083563 | 0.32681 | 12 | 40 | 26.667 | 142.253 | 371.392 | 74.779 | 72.289 | Deflection | 34.24 | 37.3015 | 14.018 | 35.05
893 | Wood | Box | 10.43 | 0.398 | 3.5 | 0.010739 | 0.124 | 0.3981 | 12 | 40 | 11.429 | 118.234 | 236.184 | 189.54 | 110.842 | Bending | 26.2 | 21.6872 | 11.429 | 28.57
894 | Wood | Box | 17.105 | 0.122 | 2.5 | 9.5673e-05 | 0.011704 | 0.12231 | 12 | 40 | 16 | 2.927 | 31.21 | 0.628 | 0.66 | Deflection | 139.86 | 57.0175 | 3.432 | 8.58
895 | Wood | Box | 15.567 | 0.147 | 3 | 0.00019952 | 0.016901 | 0.14697 | 12 | 40 | 13.333 | 4.651 | 37.558 | 1.581 | 1.554 | Deflection | 105.92 | 51.8907 | 4.532 | 11.33
896 | Wood | Box | 12.95 | 0.176 | 3 | 0.00041467 | 0.024366 | 0.17647 | 12 | 40 | 13.333 | 9.678 | 54.146 | 4.748 | 4.795 | Deflection | 73.38 | 43.1658 | 6.541 | 16.35
897 | Wood | Box | 8.836 | 0.411 | 2.5 | 0.012159 | 0.13194 | 0.41065 | 12 | 40 | 16 | 214.469 | 351.838 | 299.038 | 211.025 | Bending | 21.52 | 21.1227 | 16 | 40
898 | Wood | Box | 15.91 | 0.157 | 3.5 | 0.00025727 | 0.019192 | 0.15662 | 12 | 40 | 11.429 | 4.72 | 36.556 | 1.951 | 1.972 | Deflection | 101.58 | 53.033 | 4.725 | 11.81
899 | Wood | Box | 17.417 | 0.426 | 2 | 0.014052 | 0.14184 | 0.42578 | 12 | 40 | 20 | 151.592 | 472.8 | 88.941 | 91.934 | Deflection | 40.91 | 58.0563 | 11.734 | 29.34
900 | Wood | Box | 9.76 | 0.089 | 1.5 | 2.7308e-05 | 0.0062528 | 0.089397 | 12 | 40 | 26.667 | 3.338 | 27.79 | 0.55 | 0.537 | Deflection | 109.18 | 32.5334 | 4.397 | 10.99
901 | Wood | Box | 6.22 | 0.205 | 1.5 | 0.00075937 | 0.032973 | 0.20529 | 12 | 40 | 26.667 | 63.438 | 146.545 | 37.689 | 36.295 | Deflection | 30.3 | 20.7322 | 15.843 | 39.61
902 | Wood | Box | 2.747 | 0.337 | 2.5 | 0.0054946 | 0.088694 | 0.33669 | 12 | 40 | 16 | 380.211 | 236.518 | 1398.053 | 229.4 | Shear | 8.16 | 1.5491 | 9.953 | 24.88
903 | Wood | Box | 13.006 | 0.355 | 3 | 0.0068156 | 0.098783 | 0.35533 | 12 | 40 | 13.333 | 78.654 | 219.517 | 77.356 | 78.125 | Deflection | 36.6 | 43.3545 | 13.113 | 32.78
904 | Wood | Box | 6.994 | 0.177 | 2 | 0.00041708 | 0.024436 | 0.17673 | 12 | 40 | 20 | 26.993 | 81.454 | 16.369 | 16.631 | Deflection | 39.58 | 23.3145 | 12.128 | 30.32
905 | Wood | Box | 10.201 | 0.355 | 1.5 | 0.0068023 | 0.098686 | 0.35515 | 12 | 40 | 26.667 | 200.272 | 438.604 | 125.504 | 128.802 | Deflection | 28.72 | 34.0038 | 16.711 | 41.78
906 | Wood | Box | 19.822 | 0.19 | 2.5 | 0.00056127 | 0.028348 | 0.19035 | 12 | 40 | 16 | 9.521 | 75.593 | 2.743 | 2.864 | Deflection | 104.14 | 66.0732 | 4.609 | 11.52
907 | Wood | Box | 4.561 | 0.191 | 3 | 0.00056812 | 0.02852 | 0.19092 | 12 | 40 | 13.333 | 34.798 | 63.377 | 52.444 | 33.942 | Bending | 23.89 | 10.087 | 13.333 | 33.33
908 | Wood | Box | 17.022 | 0.471 | 2 | 0.021036 | 0.17354 | 0.47097 | 12 | 40 | 20 | 209.917 | 578.483 | 139.39 | 134.157 | Deflection | 36.14 | 56.741 | 13.281 | 33.2
909 | Wood | Box | 18.715 | 0.078 | 1.5 | 1.5676e-05 | 0.0047374 | 0.077814 | 12 | 40 | 26.667 | 1.148 | 21.055 | 0.086 | 0.5 | Deflection | 240.51 | 62.3845 | 1.996 | 4.99
910 | Wood | Box | 6.913 | 0.204 | 3.5 | 0.0007353 | 0.032446 | 0.20364 | 12 | 40 | 11.429 | 23.877 | 61.802 | 29.541 | 23.17 | Bending | 33.95 | 18.6256 | 11.429 | 28.57
911 | Wood | Box | 10.041 | 0.276 | 2 | 0.0024697 | 0.059463 | 0.27568 | 12 | 40 | 20 | 71.376 | 198.211 | 47.033 | 47.406 | Deflection | 36.42 | 33.4695 | 13.179 | 32.95
912 | Wood | Box | 6.915 | 0.13 | 3.5 | 0.00012113 | 0.013169 | 0.12974 | 12 | 40 | 11.429 | 6.173 | 25.084 | 4.864 | 4.97 | Deflection | 53.3 | 23.0491 | 9.006 | 22.51
913 | Wood | Box | 4.066 | 0.474 | 1.5 | 0.021527 | 0.17556 | 0.47369 | 12 | 40 | 26.667 | 1192.085 | 780.251 | 2499.595 | 758.039 | Shear | 8.58 | 4.231 | 17.454 | 43.64
914 | Wood | Box | 9.243 | 0.448 | 3 | 0.017233 | 0.15708 | 0.44806 | 12 | 40 | 13.333 | 221.918 | 349.057 | 387.264 | 233.551 | Bending | 20.63 | 17.656 | 13.333 | 33.33
915 | Wood | Box | 15.634 | 0.183 | 1.5 | 0.00047724 | 0.02614 | 0.18278 | 12 | 40 | 26.667 | 17.814 | 116.176 | 3.749 | 3.937 | Deflection | 85.54 | 52.1145 | 5.612 | 14.03
916 | Wood | Box | 18.924 | 0.322 | 3 | 0.0045799 | 0.080976 | 0.32171 | 12 | 40 | 13.333 | 40.121 | 179.946 | 24.554 | 24.233 | Deflection | 58.82 | 63.0799 | 8.16 | 20.4
917 | Wood | Box | 16.957 | 0.104 | 3.5 | 4.9925e-05 | 0.0084545 | 0.10395 | 12 | 40 | 11.429 | 1.295 | 16.104 | 0.333 | 0.5 | Deflection | 163.13 | 56.5236 | 2.943 | 7.36
918 | Wood | Box | 10.871 | 0.185 | 3 | 0.00050054 | 0.02677 | 0.18497 | 12 | 40 | 13.333 | 13.276 | 59.489 | 8.133 | 8.198 | Deflection | 58.77 | 36.2358 | 8.168 | 20.42
919 | Wood | Box | 15.21 | 0.335 | 1.5 | 0.0053533 | 0.087547 | 0.33451 | 12 | 40 | 26.667 | 112.233 | 389.096 | 44.429 | 42.293 | Deflection | 45.47 | 50.6997 | 10.557 | 26.39
920 | Wood | Box | 2.814 | 0.148 | 3 | 0.00020547 | 0.017151 | 0.14806 | 12 | 40 | 13.333 | 26.297 | 38.114 | 49.801 | 25.338 | Bending | 19.01 | 4.9538 | 13.333 | 33.33
921 | Wood | L-Beam | 12.466 | 0.098 | 2.5 | 1.852e-05 | 0.00479 | 0.13403 | 12 | 40 | 16 | 0.709 | 12.773 | 0.229 | 0.5 | Deflection | 127.68 | 41.5517 | 5.161 | 12.9
922 | Wood | L-Beam | 18.171 | 0.23 | 1.5 | 0.00056823 | 0.026532 | 0.31544 | 12 | 40 | 26.667 | 10.575 | 117.921 | 3.304 | 3.385 | Deflection | 79.08 | 60.5699 | 8.333 | 20.83
923 | Wood | L-Beam | 18.968 | 0.087 | 2.5 | 1.1801e-05 | 0.0038236 | 0.11975 | 12 | 40 | 16 | 0.333 | 10.196 | 0.063 | 0.5 | Deflection | 217.45 | 63.2262 | 3.03 | 7.58
924 | Wood | L-Beam | 12.383 | 0.259 | 2.5 | 0.00091422 | 0.033654 | 0.35526 | 12 | 40 | 16 | 13.3 | 89.744 | 11.446 | 11.478 | Deflection | 47.85 | 41.2781 | 13.77 | 34.43
925 | Wood | L-Beam | 19.65 | 0.147 | 1.5 | 9.4176e-05 | 0.010801 | 0.20126 | 12 | 40 | 26.667 | 2.54 | 48.006 | 0.468 | 0.5 | Deflection | 134.03 | 65.5008 | 4.916 | 12.29
926 | Wood | L-Beam | 14.595 | 0.328 | 2.5 | 0.0023483 | 0.053937 | 0.44975 | 12 | 40 | 16 | 22.897 | 143.833 | 21.167 | 21.336 | Deflection | 44.55 | 48.649 | 14.792 | 36.98
927 | Wood | L-Beam | 11.581 | 0.096 | 2 | 1.7652e-05 | 0.0046764 | 0.13243 | 12 | 40 | 20 | 0.921 | 15.588 | 0.253 | 0.5 | Deflection | 120.05 | 38.6042 | 5.489 | 13.72
928 | Wood | L-Beam | 12.103 | 0.161 | 3 | 0.0001363 | 0.012995 | 0.22075 | 12 | 40 | 13.333 | 2.721 | 28.877 | 1.787 | 1.829 | Deflection | 75.26 | 40.342 | 8.755 | 21.89
929 | Wood | L-Beam | 19.704 | 0.167 | 2 | 0.00015797 | 0.013989 | 0.22905 | 12 | 40 | 20 | 2.8 | 46.631 | 0.781 | 0.736 | Deflection | 118.09 | 65.6807 | 5.58 | 13.95
930 | Wood | L-Beam | 2.906 | 0.074 | 3 | 6.0279e-06 | 0.0027327 | 0.10123 | 12 | 40 | 13.333 | 1.093 | 6.073 | 1.37 | 1.064 | Bending | 39.41 | 7.7256 | 13.333 | 33.33
931 | Wood | L-Beam | 11.425 | 0.148 | 3.5 | 9.8365e-05 | 0.011039 | 0.20347 | 12 | 40 | 11.429 | 1.934 | 21.027 | 1.447 | 1.385 | Deflection | 77.08 | 38.0819 | 8.549 | 21.37
932 | Wood | L-Beam | 12.397 | 0.212 | 3.5 | 0.00040895 | 0.022509 | 0.29054 | 12 | 40 | 11.429 | 5.19 | 42.873 | 5.109 | 5.209 | Deflection | 58.58 | 41.3246 | 11.249 | 28.12
933 | Wood | L-Beam | 15.413 | 0.084 | 2.5 | 1.0341e-05 | 0.0035793 | 0.11586 | 12 | 40 | 16 | 0.371 | 9.545 | 0.084 | 0.5 | Deflection | 182.63 | 51.3774 | 3.608 | 9.02
934 | Wood | L-Beam | 16.503 | 0.198 | 2 | 0.00031125 | 0.019637 | 0.27137 | 12 | 40 | 20 | 5.56 | 65.455 | 2.194 | 2.102 | Deflection | 83.48 | 55.0095 | 7.893 | 19.73
935 | Wood | L-Beam | 4.809 | 0.426 | 3.5 | 0.0066852 | 0.091006 | 0.5842 | 12 | 40 | 11.429 | 108.789 | 173.345 | 555.101 | 107.316 | Bending | 11.3 | 3.1413 | 11.429 | 28.57
936 | Wood | L-Beam | 8.858 | 0.414 | 3.5 | 0.005975 | 0.086036 | 0.56803 | 12 | 40 | 11.429 | 54.287 | 163.878 | 146.212 | 55.185 | Bending | 21.41 | 10.9627 | 11.429 | 28.57
937 | Wood | L-Beam | 8.923 | 0.257 | 3.5 | 0.00088372 | 0.033088 | 0.35226 | 12 | 40 | 11.429 | 12.853 | 63.025 | 21.311 | 12.647 | Bending | 34.77 | 17.9386 | 11.429 | 28.57
938 | Wood | L-Beam | 9.574 | 0.321 | 3.5 | 0.0021575 | 0.0517 | 0.44032 | 12 | 40 | 11.429 | 23.397 | 98.476 | 45.195 | 23.555 | Bending | 29.85 | 16.5203 | 11.429 | 28.57
939 | Wood | L-Beam | 7.612 | 0.162 | 2.5 | 0.00014176 | 0.013252 | 0.22293 | 12 | 40 | 16 | 5.346 | 35.34 | 4.697 | 4.72 | Deflection | 46.88 | 25.3748 | 14.057 | 35.14
940 | Wood | L-Beam | 12.119 | 0.372 | 3.5 | 0.0038881 | 0.069403 | 0.51017 | 12 | 40 | 11.429 | 28.747 | 132.196 | 50.824 | 28.793 | Bending | 32.61 | 22.8494 | 11.429 | 28.57
941 | Wood | L-Beam | 6.032 | 0.158 | 2.5 | 0.00012579 | 0.012483 | 0.21637 | 12 | 40 | 16 | 6.169 | 33.289 | 6.638 | 6.359 | Bending | 38.27 | 18.6829 | 16 | 40
942 | Wood | L-Beam | 6.167 | 0.357 | 2 | 0.0032962 | 0.063903 | 0.48954 | 12 | 40 | 20 | 87.352 | 213.01 | 166.426 | 90.878 | Bending | 17.29 | 10.7889 | 20 | 50
943 | Wood | L-Beam | 17.006 | 0.417 | 3.5 | 0.0061395 | 0.087212 | 0.5719 | 12 | 40 | 11.429 | 28.859 | 166.119 | 40.762 | 29.649 | Bending | 40.82 | 40.1325 | 11.429 | 28.57
944 | Wood | L-Beam | 19.321 | 0.25 | 3 | 0.00079429 | 0.031369 | 0.34299 | 12 | 40 | 13.333 | 6.393 | 69.709 | 4.085 | 4.068 | Deflection | 77.33 | 64.4024 | 8.521 | 21.3
945 | Wood | L-Beam | 9.437 | 0.354 | 3.5 | 0.0032052 | 0.063014 | 0.48612 | 12 | 40 | 11.429 | 31.939 | 120.027 | 69.1 | 31.78 | Bending | 26.65 | 14.5399 | 11.429 | 28.57
946 | Wood | L-Beam | 5.272 | 0.121 | 3 | 4.3067e-05 | 0.0073044 | 0.16551 | 12 | 40 | 13.333 | 2.632 | 16.232 | 2.975 | 2.579 | Bending | 43.73 | 15.5493 | 13.333 | 33.33
947 | Wood | L-Beam | 18.33 | 0.12 | 2 | 4.2728e-05 | 0.0072756 | 0.16518 | 12 | 40 | 20 | 1.129 | 24.252 | 0.244 | 0.5 | Deflection | 152.34 | 61.1016 | 4.325 | 10.81
948 | Wood | L-Beam | 11.044 | 0.379 | 1.5 | 0.0042129 | 0.072244 | 0.52051 | 12 | 40 | 26.667 | 78.175 | 321.084 | 66.321 | 66.961 | Deflection | 29.13 | 36.8123 | 22.623 | 56.56
949 | Wood | L-Beam | 7.635 | 0.426 | 3 | 0.0067393 | 0.091373 | 0.58538 | 12 | 40 | 13.333 | 80.422 | 203.052 | 221.978 | 80.965 | Bending | 17.9 | 9.2203 | 13.333 | 33.33
950 | Wood | L-Beam | 13.337 | 0.231 | 2 | 0.00058484 | 0.026917 | 0.31772 | 12 | 40 | 20 | 11.042 | 89.724 | 6.313 | 6.444 | Deflection | 57.62 | 44.4559 | 11.435 | 28.59
951 | Wood | L-Beam | 7.667 | 0.069 | 3.5 | 4.7209e-06 | 0.0024184 | 0.095233 | 12 | 40 | 11.429 | 0.296 | 4.606 | 0.154 | 0.5 | Deflection | 110.52 | 25.5562 | 5.962 | 14.91
952 | Wood | L-Beam | 16.84 | 0.116 | 3.5 | 3.6773e-05 | 0.0067496 | 0.1591 | 12 | 40 | 11.429 | 0.627 | 12.856 | 0.249 | 0.5 | Deflection | 145.31 | 56.135 | 4.535 | 11.34
953 | Wood | L-Beam | 2.145 | 0.474 | 3.5 | 0.010326 | 0.1131 | 0.65128 | 12 | 40 | 11.429 | 337.892 | 215.436 | 4308.769 | 202.723 | Shear | 4.52 | 0.3575 | 7.287 | 18.22
954 | Wood | L-Beam | 18.471 | 0.163 | 2 | 0.00014397 | 0.013355 | 0.2238 | 12 | 40 | 20 | 2.786 | 44.517 | 0.81 | 0.783 | Deflection | 113.3 | 61.5703 | 5.816 | 14.54
955 | Wood | L-Beam | 6.491 | 0.296 | 1.5 | 0.0015723 | 0.044135 | 0.40683 | 12 | 40 | 26.667 | 63.509 | 196.155 | 71.649 | 64.791 | Bending | 21.9 | 19.1787 | 26.667 | 66.67
956 | Wood | L-Beam | 7.854 | 0.068 | 2.5 | 4.2743e-06 | 0.0023012 | 0.092896 | 12 | 40 | 16 | 0.375 | 6.136 | 0.133 | 0.5 | Deflection | 116.06 | 26.1793 | 5.678 | 14.19
957 | Wood | L-Beam | 16.913 | 0.371 | 3 | 0.0038523 | 0.069083 | 0.50899 | 12 | 40 | 13.333 | 23.866 | 153.517 | 25.858 | 23.065 | Bending | 45.61 | 52.0349 | 13.333 | 33.33
958 | Wood | L-Beam | 5.796 | 0.436 | 2.5 | 0.0073476 | 0.095408 | 0.59816 | 12 | 40 | 16 | 135.638 | 254.421 | 419.948 | 132.63 | Bending | 13.3 | 6.2401 | 16 | 40
959 | Wood | L-Beam | 19.042 | 0.23 | 2.5 | 0.00057132 | 0.026604 | 0.31587 | 12 | 40 | 16 | 6.079 | 70.945 | 3.025 | 3.16 | Deflection | 82.76 | 63.472 | 7.962 | 19.91
960 | Wood | L-Beam | 19.957 | 0.136 | 1.5 | 6.9747e-05 | 0.0092955 | 0.18671 | 12 | 40 | 26.667 | 1.997 | 41.313 | 0.336 | 0.5 | Deflection | 146.73 | 66.524 | 4.491 | 11.23
961 | Composite | Rectangular | 9.758 | 0.187 | 1.5 | 0.00034408 | 0.052466 | 0.14027 | 150 | 600 | 400 | 402.234 | 13990.837 | 86.731 | 87.885 | Deflection | 52.17 | 32.5257 | 86.249 | 14.37
962 | Composite | Rectangular | 6.008 | 0.188 | 1.5 | 0.00035319 | 0.053156 | 0.14119 | 150 | 600 | 400 | 666.187 | 14174.832 | 234.82 | 226.706 | Deflection | 31.92 | 20.0272 | 140.994 | 23.5
963 | Composite | Rectangular | 4.884 | 0.127 | 1.5 | 7.2985e-05 | 0.024164 | 0.095191 | 150 | 600 | 400 | 251.174 | 6443.615 | 73.431 | 74.872 | Deflection | 38.48 | 16.2802 | 116.941 | 19.49
964 | Composite | Rectangular | 14.427 | 0.203 | 1.5 | 0.00047993 | 0.061963 | 0.15243 | 150 | 600 | 400 | 349.162 | 16523.441 | 55.337 | 56.776 | Deflection | 70.98 | 48.091 | 63.394 | 10.57
965 | Composite | Rectangular | 2.943 | 0.122 | 2 | 6.1962e-05 | 0.022264 | 0.091373 | 150 | 600 | 300 | 276.498 | 4452.853 | 171.69 | 171.488 | Deflection | 24.16 | 9.8101 | 186.284 | 31.05
966 | Composite | Rectangular | 16.943 | 0.477 | 1.5 | 0.014525 | 0.34088 | 0.35753 | 150 | 600 | 400 | 3836.54 | 90902.187 | 1214.413 | 1212.134 | Deflection | 35.54 | 56.4757 | 126.615 | 21.1
967 | Composite | Rectangular | 6.167 | 0.441 | 3 | 0.010617 | 0.29144 | 0.33059 | 150 | 600 | 200 | 4166.362 | 38858.157 | 6700.746 | 4117.854 | Bending | 13.99 | 12.7807 | 200 | 33.33
968 | Composite | Rectangular | 2.174 | 0.436 | 2.5 | 0.010171 | 0.28525 | 0.32706 | 150 | 600 | 240 | 13729.925 | 45639.74 | 51630.123 | 5000 | Bending | 4.99 | 1.9274 | 240 | 40
969 | Composite | Rectangular | 12.499 | 0.055 | 3 | 2.5898e-06 | 0.0045517 | 0.041315 | 150 | 600 | 200 | 4.012 | 606.897 | 0.398 | 0.5 | Deflection | 226.89 | 41.6618 | 19.833 | 3.31
970 | Composite | Rectangular | 14.559 | 0.214 | 3 | 0.00058821 | 0.068598 | 0.16039 | 150 | 600 | 200 | 201.523 | 9146.429 | 66.602 | 64.98 | Deflection | 68.08 | 48.5296 | 66.099 | 11.02
971 | Composite | Rectangular | 19.528 | 0.295 | 2.5 | 0.0021268 | 0.13044 | 0.22117 | 150 | 600 | 240 | 472.73 | 20870.342 | 133.846 | 143.6 | Deflection | 66.22 | 65.0947 | 67.952 | 11.33
972 | Composite | Rectangular | 15.526 | 0.109 | 3 | 4.0264e-05 | 0.017947 | 0.082038 | 150 | 600 | 200 | 25.289 | 2392.989 | 4.009 | 4.165 | Deflection | 141.94 | 51.7538 | 31.703 | 5.28
973 | Composite | Rectangular | 9.67 | 0.425 | 1.5 | 0.0091383 | 0.27038 | 0.31842 | 150 | 600 | 400 | 4748.373 | 72101.698 | 2345.338 | 2296.087 | Deflection | 22.78 | 32.2339 | 197.57 | 32.93
974 | Composite | Rectangular | 6.669 | 0.089 | 2 | 1.7979e-05 | 0.011993 | 0.067062 | 150 | 600 | 300 | 48.239 | 2398.571 | 9.702 | 9.391 | Deflection | 74.58 | 22.23 | 60.335 | 10.06
975 | Composite | Rectangular | 3.716 | 0.253 | 3.5 | 0.0011437 | 0.095654 | 0.1894 | 150 | 600 | 171.429 | 1114.195 | 10931.927 | 1987.3 | 1066 | Bending | 14.72 | 6.9456 | 171.429 | 28.57
976 | Composite | Rectangular | 7.035 | 0.199 | 3.5 | 0.00044462 | 0.05964 | 0.14955 | 150 | 600 | 171.429 | 289.771 | 6816.009 | 215.584 | 221.129 | Deflection | 35.28 | 23.4514 | 127.54 | 21.26
977 | Composite | Rectangular | 17.671 | 0.392 | 3.5 | 0.0066133 | 0.23001 | 0.29369 | 150 | 600 | 171.429 | 873.766 | 26287.207 | 508.258 | 492.422 | Deflection | 45.13 | 58.9047 | 99.718 | 16.62
978 | Composite | Rectangular | 11.539 | 0.123 | 2 | 6.3573e-05 | 0.022552 | 0.091961 | 150 | 600 | 300 | 71.892 | 4510.354 | 11.459 | 10.898 | Deflection | 94.11 | 38.4631 | 47.818 | 7.97
979 | Composite | Rectangular | 5.755 | 0.183 | 3 | 0.00031803 | 0.05044 | 0.13753 | 150 | 600 | 200 | 321.468 | 6725.381 | 230.488 | 242.144 | Deflection | 31.38 | 19.182 | 143.397 | 23.9
980 | Composite | Rectangular | 8.238 | 0.233 | 2 | 0.00083567 | 0.081764 | 0.1751 | 150 | 600 | 300 | 695.173 | 16352.766 | 295.525 | 298.554 | Deflection | 35.28 | 27.4602 | 127.533 | 21.26
981 | Composite | Rectangular | 3.02 | 0.066 | 3.5 | 5.2093e-06 | 0.0064556 | 0.049202 | 150 | 600 | 171.429 | 24.038 | 737.78 | 13.706 | 14.15 | Deflection | 46.04 | 10.0675 | 97.744 | 16.29
982 | Composite | Rectangular | 6.437 | 0.489 | 3 | 0.01611 | 0.359 | 0.36691 | 150 | 600 | 200 | 5456.474 | 47866.207 | 9330.103 | 5000 | Bending | 13.16 | 12.5491 | 200 | 33.33
983 | Composite | Rectangular | 17.95 | 0.453 | 3 | 0.01185 | 0.3079 | 0.3398 | 150 | 600 | 200 | 1554.305 | 41052.759 | 882.717 | 905.555 | Deflection | 39.62 | 59.8318 | 113.583 | 18.93
984 | Composite | Rectangular | 16.229 | 0.113 | 3 | 4.6672e-05 | 0.019323 | 0.085124 | 150 | 600 | 200 | 27.026 | 2576.378 | 4.253 | 4.296 | Deflection | 142.99 | 54.0979 | 31.47 | 5.25
985 | Composite | Rectangular | 3.901 | 0.07 | 2.5 | 6.9017e-06 | 0.0074306 | 0.052787 | 150 | 600 | 240 | 32.178 | 1188.89 | 10.887 | 11.344 | Deflection | 55.42 | 13.0022 | 81.197 | 13.53
986 | Composite | Rectangular | 6.872 | 0.087 | 2 | 1.5784e-05 | 0.011237 | 0.064915 | 150 | 600 | 300 | 42.463 | 2247.444 | 8.023 | 7.748 | Deflection | 79.39 | 22.9053 | 56.681 | 9.45
987 | Composite | Rectangular | 10.002 | 0.277 | 3 | 0.0016577 | 0.11516 | 0.20781 | 150 | 600 | 200 | 638.064 | 15354.506 | 397.726 | 408.381 | Deflection | 36.1 | 33.3384 | 124.667 | 20.78
988 | Composite | Rectangular | 17.59 | 0.18 | 3.5 | 0.00029687 | 0.048734 | 0.13519 | 150 | 600 | 171.429 | 85.61 | 5569.588 | 23.028 | 24.292 | Deflection | 97.59 | 58.6328 | 46.113 | 7.69
989 | Composite | Rectangular | 15.824 | 0.245 | 2 | 0.001021 | 0.090378 | 0.1841 | 150 | 600 | 300 | 420.581 | 18075.577 | 97.861 | 92.47 | Deflection | 64.47 | 52.747 | 69.804 | 11.63
990 | Composite | Rectangular | 12.156 | 0.433 | 3.5 | 0.0098645 | 0.28092 | 0.32457 | 150 | 600 | 171.429 | 1714.409 | 32105.135 | 1602.111 | 1564.406 | Deflection | 28.09 | 40.5206 | 160.2 | 26.7
991 | Composite | Rectangular | 9.733 | 0.176 | 2.5 | 0.00026694 | 0.046212 | 0.13164 | 150 | 600 | 240 | 200.006 | 7393.925 | 67.627 | 70.608 | Deflection | 55.45 | 32.444 | 81.15 | 13.52
992 | Composite | Rectangular | 2.292 | 0.418 | 1.5 | 0.0086084 | 0.26243 | 0.3137 | 150 | 600 | 400 | 19159.534 | 69980.316 | 39341.893 | 5000 | Bending | 5.48 | 3.72 | 400 | 66.67
993 | Composite | Rectangular | 18.018 | 0.496 | 1.5 | 0.017075 | 0.36959 | 0.37229 | 150 | 600 | 400 | 4072.728 | 98558.527 | 1262.228 | 1306.805 | Deflection | 36.3 | 60.0615 | 123.969 | 20.66
994 | Composite | Rectangular | 16.246 | 0.321 | 3 | 0.0029903 | 0.15467 | 0.24083 | 150 | 600 | 200 | 611.41 | 20622.509 | 271.904 | 277.103 | Deflection | 50.59 | 54.1545 | 88.943 | 14.82
995 | Composite | Rectangular | 3.851 | 0.107 | 2 | 3.6427e-05 | 0.017071 | 0.08001 | 150 | 600 | 300 | 141.862 | 3414.176 | 58.945 | 60.537 | Deflection | 36.1 | 12.8372 | 124.653 | 20.78
996 | Composite | Rectangular | 7.838 | 0.354 | 1.5 | 0.0044377 | 0.18842 | 0.26581 | 150 | 600 | 400 | 3407.973 | 50244.759 | 1733.655 | 1757.123 | Deflection | 22.11 | 26.1264 | 203.482 | 33.91
997 | Composite | Rectangular | 18.991 | 0.395 | 2 | 0.0068206 | 0.23359 | 0.29597 | 150 | 600 | 300 | 1456.192 | 46718.21 | 453.891 | 430.464 | Deflection | 48.12 | 63.3024 | 93.509 | 15.58
998 | Composite | Rectangular | 6.967 | 0.396 | 3.5 | 0.0069066 | 0.23506 | 0.2969 | 150 | 600 | 171.429 | 2289.724 | 26863.955 | 3415.344 | 2415.271 | Bending | 17.6 | 15.5686 | 171.429 | 28.57
999 | Composite | Rectangular | 10.353 | 0.474 | 1.5 | 0.014243 | 0.33755 | 0.35578 | 150 | 600 | 400 | 6186.569 | 90013.739 | 3188.983 | 3320.101 | Deflection | 21.82 | 34.5107 | 206.187 | 34.36
1000 | Composite | Rectangular | 5.937 | 0.077 | 3.5 | 9.8737e-06 | 0.0088876 | 0.057731 | 150 | 600 | 171.429 | 19.754 | 1015.727 | 6.723 | 6.863 | Deflection | 77.13 | 19.7895 | 58.345 | 9.72
1001 | Composite | Circular | 12.908 | 0.432 | 2.5 | 0.0017136 | 0.14674 | 0.21613 | 150 | 600 | 240 | 589.687 | 23479.111 | 246.837 | 249.556 | Deflection | 29.86 | 43.0265 | 100.462 | 16.74
1002 | Composite | Circular | 9.405 | 0.107 | 2 | 6.4041e-06 | 0.0089708 | 0.053437 | 150 | 600 | 300 | 15.291 | 1794.168 | 1.738 | 1.673 | Deflection | 88 | 31.3491 | 34.091 | 5.68
1003 | Composite | Circular | 2.246 | 0.087 | 2 | 2.7761e-06 | 0.0059064 | 0.04336 | 150 | 600 | 300 | 34.203 | 1181.279 | 13.204 | 13.18 | Deflection | 25.9 | 7.4876 | 115.817 | 19.3
1004 | Composite | Circular | 15.994 | 0.353 | 3 | 0.00076031 | 0.097746 | 0.17639 | 150 | 600 | 200 | 215.598 | 13032.853 | 71.331 | 73.961 | Deflection | 45.34 | 53.314 | 66.17 | 11.03
1005 | Composite | Circular | 5.144 | 0.183 | 1.5 | 5.5256e-05 | 0.026351 | 0.091585 | 150 | 600 | 400 | 187.675 | 7026.912 | 50.125 | 50.402 | Deflection | 28.08 | 17.1455 | 106.832 | 17.81
1006 | Composite | Circular | 12.151 | 0.275 | 2 | 0.00028125 | 0.05945 | 0.13756 | 150 | 600 | 300 | 201.919 | 11889.978 | 45.721 | 47.007 | Deflection | 44.16 | 40.5018 | 67.929 | 11.32
1007 | Composite | Circular | 11.841 | 0.428 | 2 | 0.001646 | 0.14382 | 0.21396 | 150 | 600 | 300 | 779.642 | 28763.606 | 281.764 | 280.303 | Deflection | 27.67 | 39.4684 | 108.421 | 18.07
1008 | Composite | Circular | 4.579 | 0.372 | 3 | 0.00093623 | 0.10847 | 0.18581 | 150 | 600 | 200 | 880.283 | 14462.218 | 1071.618 | 900.668 | Bending | 12.32 | 12.5383 | 200 | 33.33
1009 | Composite | Circular | 15.083 | 0.403 | 3.5 | 0.0012966 | 0.12765 | 0.20157 | 150 | 600 | 171.429 | 292.443 | 14588.388 | 136.789 | 137.246 | Deflection | 37.41 | 50.277 | 80.185 | 13.36
1010 | Composite | Circular | 14.174 | 0.356 | 2 | 0.00078698 | 0.099446 | 0.17792 | 150 | 600 | 300 | 374.472 | 19889.187 | 94.007 | 94.437 | Deflection | 39.83 | 47.2483 | 75.312 | 12.55
1011 | Composite | Circular | 12.462 | 0.164 | 3.5 | 3.5627e-05 | 0.021159 | 0.082068 | 150 | 600 | 171.429 | 23.888 | 2418.185 | 5.506 | 5.361 | Deflection | 75.92 | 41.5384 | 39.514 | 6.59
1012 | Composite | Circular | 13.913 | 0.335 | 3 | 0.00061949 | 0.088231 | 0.16759 | 150 | 600 | 200 | 212.552 | 11764.121 | 76.807 | 75.166 | Deflection | 41.51 | 46.3767 | 72.271 | 12.05
1013 | Composite | Circular | 7.824 | 0.349 | 3.5 | 0.00073053 | 0.095813 | 0.17464 | 150 | 600 | 171.429 | 366.642 | 10950.081 | 286.447 | 278.899 | Deflection | 22.4 | 26.0785 | 133.932 | 22.32
1014 | Composite | Circular | 3.7 | 0.424 | 3 | 0.0015892 | 0.14132 | 0.21209 | 150 | 600 | 200 | 1620.327 | 18842.375 | 2786.761 | 1601.952 | Bending | 8.72 | 7.1702 | 200 | 33.33
1015 | Composite | Circular | 13.696 | 0.097 | 3 | 4.2648e-06 | 0.0073207 | 0.048273 | 150 | 600 | 200 | 5.16 | 976.093 | 0.546 | 0.524 | Deflection | 141.86 | 45.6539 | 21.147 | 3.52
1016 | Composite | Circular | 7.378 | 0.451 | 3.5 | 0.0020316 | 0.15978 | 0.22552 | 150 | 600 | 171.429 | 837.229 | 18260.472 | 895.681 | 860.401 | Bending | 16.36 | 22.9887 | 171.429 | 28.57
1017 | Composite | Circular | 14.818 | 0.21 | 2.5 | 9.632e-05 | 0.034791 | 0.10523 | 150 | 600 | 240 | 59.296 | 5566.512 | 10.527 | 10.948 | Deflection | 70.41 | 49.3949 | 42.609 | 7.1
1018 | Composite | Circular | 8.913 | 0.35 | 3.5 | 0.00073511 | 0.096113 | 0.17491 | 150 | 600 | 171.429 | 323.345 | 10984.301 | 222.094 | 223.604 | Deflection | 25.48 | 29.7092 | 117.748 | 19.62
1019 | Composite | Circular | 8.997 | 0.158 | 1.5 | 3.0696e-05 | 0.01964 | 0.079067 | 150 | 600 | 400 | 69.04 | 5237.36 | 9.101 | 8.93 | Deflection | 56.9 | 29.9902 | 52.729 | 8.79
1020 | Composite | Circular | 5.184 | 0.494 | 2.5 | 0.0029305 | 0.1919 | 0.24715 | 150 | 600 | 240 | 2195.681 | 30703.884 | 2616.94 | 2176.707 | Bending | 10.49 | 14.4988 | 240 | 40
1021 | Composite | Circular | 11.574 | 0.443 | 2.5 | 0.0018927 | 0.15422 | 0.22156 | 150 | 600 | 240 | 708.578 | 24675.668 | 339.122 | 338.202 | Deflection | 26.12 | 38.579 | 114.863 | 19.14
1022 | Composite | Circular | 7.76 | 0.264 | 1.5 | 0.00023992 | 0.054908 | 0.1322 | 150 | 600 | 400 | 374.156 | 14642.202 | 95.609 | 98.412 | Deflection | 29.35 | 25.8683 | 102.213 | 17.04
1023 | Composite | Circular | 9.249 | 0.353 | 3.5 | 0.00075899 | 0.097662 | 0.17631 | 150 | 600 | 171.429 | 319.165 | 11161.333 | 212.957 | 206.656 | Deflection | 26.23 | 30.8289 | 114.382 | 19.06
1024 | Composite | Circular | 15.293 | 0.35 | 3 | 0.00073643 | 0.096199 | 0.17499 | 150 | 600 | 200 | 220.148 | 12826.535 | 75.57 | 78.786 | Deflection | 43.7 | 50.977 | 68.654 | 11.44
1025 | Composite | Circular | 14.482 | 0.365 | 1.5 | 0.00087388 | 0.10479 | 0.18264 | 150 | 600 | 400 | 528.645 | 27944.666 | 100.007 | 99.035 | Deflection | 39.65 | 48.272 | 75.67 | 12.61
1026 | Composite | Circular | 19.904 | 0.092 | 2.5 | 3.4596e-06 | 0.0065936 | 0.045813 | 150 | 600 | 240 | 3.642 | 1054.969 | 0.21 | 0.5 | Deflection | 217.24 | 66.3477 | 13.81 | 2.3
1027 | Composite | Circular | 5.36 | 0.062 | 3 | 7.05e-07 | 0.0029764 | 0.03078 | 150 | 600 | 200 | 3.419 | 396.854 | 0.589 | 0.626 | Deflection | 87.06 | 17.8651 | 34.459 | 5.74
1028 | Composite | Circular | 17.299 | 0.138 | 3 | 1.7963e-05 | 0.015025 | 0.069155 | 150 | 600 | 200 | 12.012 | 2003.269 | 1.441 | 1.397 | Deflection | 125.08 | 57.6642 | 23.986 | 4
1029 | Composite | Circular | 11.919 | 0.286 | 2.5 | 0.00032661 | 0.064064 | 0.1428 | 150 | 600 | 240 | 184.215 | 10250.316 | 55.178 | 59.406 | Deflection | 41.73 | 39.7297 | 71.887 | 11.98
1030 | Composite | Circular | 11.745 | 0.089 | 2.5 | 3.0405e-06 | 0.0061813 | 0.044357 | 150 | 600 | 240 | 5.603 | 989.006 | 0.529 | 0.519 | Deflection | 132.39 | 39.1491 | 22.661 | 3.78
1031 | Composite | Circular | 16.984 | 0.489 | 2.5 | 0.0028059 | 0.18778 | 0.24448 | 150 | 600 | 240 | 648.741 | 30044.267 | 233.469 | 241.201 | Deflection | 34.73 | 56.6117 | 86.371 | 14.4
1032 | Composite | Circular | 2.748 | 0.274 | 3 | 0.00027732 | 0.059033 | 0.13708 | 150 | 600 | 200 | 588.859 | 7871.037 | 881.092 | 597.254 | Bending | 10.02 | 6.1228 | 200 | 33.33
1033 | Composite | Circular | 7.54 | 0.326 | 1.5 | 0.00055535 | 0.083539 | 0.16307 | 150 | 600 | 400 | 722.697 | 22277.113 | 234.452 | 234.723 | Deflection | 23.12 | 25.1329 | 129.765 | 21.63
1034 | Composite | Circular | 4.442 | 0.452 | 2.5 | 0.0020514 | 0.16056 | 0.22607 | 150 | 600 | 240 | 1960.927 | 25689.034 | 2494.731 | 1985.116 | Bending | 9.83 | 11.6395 | 240 | 40
1035 | Composite | Circular | 18.339 | 0.498 | 3 | 0.0030302 | 0.19514 | 0.24923 | 150 | 600 | 200 | 530.378 | 26018.349 | 216.232 | 219.494 | Deflection | 36.79 | 61.1308 | 81.539 | 13.59
1036 | Composite | Circular | 8.455 | 0.46 | 3.5 | 0.0021998 | 0.16626 | 0.23005 | 150 | 600 | 171.429 | 775.504 | 19001.648 | 738.505 | 778.304 | Deflection | 18.38 | 28.184 | 163.25 | 27.21
1037 | Composite | Circular | 7.684 | 0.076 | 1.5 | 1.6032e-06 | 0.0044884 | 0.037798 | 150 | 600 | 400 | 8.832 | 1196.915 | 0.652 | 0.642 | Deflection | 101.64 | 25.6131 | 29.515 | 4.92
1038 | Composite | Circular | 19.398 | 0.333 | 1.5 | 0.00060109 | 0.086911 | 0.16633 | 150 | 600 | 400 | 298.087 | 23176.271 | 38.339 | 39.341 | Deflection | 58.31 | 64.6595 | 51.447 | 8.57
1039 | Composite | Circular | 14.17 | 0.188 | 3 | 6.1657e-05 | 0.027835 | 0.094129 | 150 | 600 | 200 | 36.981 | 3711.362 | 7.37 | 7.418 | Deflection | 75.27 | 47.233 | 39.857 | 6.64
1040 | Composite | Circular | 19.448 | 0.22 | 3.5 | 0.00011505 | 0.038023 | 0.11001 | 150 | 600 | 171.429 | 36.873 | 4345.466 | 7.3 | 7.086 | Deflection | 88.39 | 64.826 | 33.941 | 5.66
1041 | Composite | I-Beam | 8.107 | 0.278 | 2.5 | 1e-10 | 0.040863 | 0.27767 | 150 | 600 | 240 | 0 | 6538.098 | 0 | 0.5 | Deflection | 29.2 | 27.025 | 205.491 | 34.25
1042 | Composite | I-Beam | 9.213 | 0.102 | 1.5 | 1e-10 | 0.0054942 | 0.10182 | 150 | 600 | 400 | 0 | 1465.125 | 0 | 0.5 | Deflection | 90.48 | 30.7089 | 66.31 | 11.05
1043 | Composite | I-Beam | 9.467 | 0.224 | 3.5 | 1e-10 | 0.026658 | 0.22427 | 150 | 600 | 171.429 | 0 | 3046.658 | 0 | 0.5 | Deflection | 42.21 | 31.5562 | 142.142 | 23.69
1044 | Composite | I-Beam | 3.106 | 0.416 | 2 | 1e-10 | 0.091797 | 0.41618 | 150 | 600 | 300 | 0 | 18359.417 | 0 | 0.5 | Bending | 7.46 | 3.8635 | 300 | 50
1045 | Composite | I-Beam | 15.149 | 0.111 | 1.5 | 1e-10 | 0.0065195 | 0.11091 | 150 | 600 | 400 | 0 | 1738.544 | 0 | 0.5 | Deflection | 136.59 | 50.4962 | 43.928 | 7.32
1046 | Composite | I-Beam | 12.833 | 0.312 | 2.5 | 1e-10 | 0.05152 | 0.31178 | 150 | 600 | 240 | 0 | 8243.213 | 0 | 0.5 | Deflection | 41.16 | 42.7751 | 145.777 | 24.3
1047 | Composite | I-Beam | 8.086 | 0.107 | 3.5 | 1e-10 | 0.006076 | 0.10707 | 150 | 600 | 171.429 | 0 | 694.4 | 0 | 0.5 | Deflection | 75.52 | 26.9517 | 79.454 | 13.24
1048 | Composite | I-Beam | 13.159 | 0.364 | 3 | 1e-10 | 0.070296 | 0.36419 | 150 | 600 | 200 | 0 | 9372.791 | 0 | 0.5 | Deflection | 36.13 | 43.8648 | 166.051 | 27.68
1049 | Composite | I-Beam | 11.943 | 0.318 | 1.5 | 1e-10 | 0.053546 | 0.31785 | 150 | 600 | 400 | 0 | 14279.016 | 0 | 0.5 | Deflection | 37.57 | 39.8086 | 159.691 | 26.62
1050 | Composite | I-Beam | 11.539 | 0.355 | 1.5 | 1e-10 | 0.066897 | 0.35528 | 150 | 600 | 400 | 0 | 17839.275 | 0 | 0.5 | Deflection | 32.48 | 38.4649 | 184.728 | 30.79
1051 | Composite | I-Beam | 9.134 | 0.183 | 2.5 | 1e-10 | 0.017816 | 0.18335 | 150 | 600 | 240 | 0 | 2850.635 | 0 | 0.5 | Deflection | 49.82 | 30.4454 | 120.443 | 20.07
1052 | Composite | I-Beam | 12.722 | 0.086 | 2 | 1e-10 | 0.0039452 | 0.086277 | 150 | 600 | 300 | 0 | 789.033 | 0 | 0.5 | Deflection | 147.46 | 42.4075 | 40.69 | 6.78
1053 | Composite | I-Beam | 10.458 | 0.276 | 2.5 | 1e-10 | 0.040409 | 0.27612 | 150 | 600 | 240 | 0 | 6465.385 | 0 | 0.5 | Deflection | 37.88 | 34.8616 | 158.41 | 26.4
1054 | Composite | I-Beam | 5.514 | 0.355 | 2 | 1e-10 | 0.066914 | 0.35532 | 150 | 600 | 300 | 0 | 13382.821 | 0 | 0.5 | Bending | 15.52 | 14.259 | 300 | 50
1055 | Composite | I-Beam | 19.779 | 0.197 | 3 | 1e-10 | 0.020477 | 0.19656 | 150 | 600 | 200 | 0 | 2730.214 | 0 | 0.5 | Deflection | 100.63 | 65.9316 | 59.625 | 9.94
1056 | Composite | I-Beam | 11.293 | 0.311 | 3.5 | 1e-10 | 0.051358 | 0.31129 | 150 | 600 | 171.429 | 0 | 5869.473 | 0 | 0.5 | Deflection | 36.28 | 37.6437 | 165.388 | 27.56
1057 | Composite | I-Beam | 2.189 | 0.453 | 2 | 1e-10 | 0.10865 | 0.45278 | 150 | 600 | 300 | 0 | 21730.972 | 0.001 | 0.5 | Bending | 4.83 | 1.7636 | 300 | 50
1058 | Composite | I-Beam | 9.917 | 0.34 | 3.5 | 1e-10 | 0.061189 | 0.33978 | 150 | 600 | 171.429 | 0 | 6993.018 | 0 | 0.5 | Bending | 29.19 | 27.5682 | 171.429 | 28.57
1059 | Composite | I-Beam | 4.096 | 0.107 | 2.5 | 1e-10 | 0.0060899 | 0.10719 | 150 | 600 | 240 | 0 | 974.386 | 0 | 0.5 | Deflection | 38.21 | 13.6542 | 157.011 | 26.17
1060 | Composite | I-Beam | 18.3 | 0.426 | 2 | 1e-10 | 0.096145 | 0.42592 | 150 | 600 | 300 | 0 | 19229.018 | 0 | 0.5 | Deflection | 42.97 | 60.999 | 139.647 | 23.27
1061 | Composite | I-Beam | 9.941 | 0.14 | 3 | 1e-10 | 0.010349 | 0.13973 | 150 | 600 | 200 | 0 | 1379.832 | 0 | 0.5 | Deflection | 71.14 | 33.1357 | 84.341 | 14.06
1062 | Composite | I-Beam | 11.984 | 0.422 | 2 | 1e-10 | 0.094237 | 0.42167 | 150 | 600 | 300 | 0 | 18847.351 | 0 | 0.5 | Deflection | 28.42 | 39.9479 | 211.11 | 35.18
1063 | Composite | I-Beam | 16.119 | 0.319 | 2.5 | 1e-10 | 0.054053 | 0.31935 | 150 | 600 | 240 | 0 | 8648.46 | 0 | 0.5 | Deflection | 50.47 | 53.731 | 118.871 | 19.81
1064 | Composite | I-Beam | 12.892 | 0.149 | 1.5 | 1e-10 | 0.011801 | 0.14922 | 150 | 600 | 400 | 0 | 3146.99 | 0 | 0.5 | Deflection | 86.39 | 42.972 | 69.45 | 11.57
1065 | Composite | I-Beam | 12.289 | 0.133 | 3.5 | 1e-10 | 0.0094002 | 0.13318 | 150 | 600 | 171.429 | 0 | 1074.306 | 0 | 0.5 | Deflection | 92.28 | 40.9631 | 65.023 | 10.84
1066 | Composite | I-Beam | 11.421 | 0.152 | 2 | 1e-10 | 0.012253 | 0.15205 | 150 | 600 | 300 | 0 | 2450.561 | 0 | 0.5 | Deflection | 75.12 | 38.0707 | 79.876 | 13.31
1067 | Composite | I-Beam | 3.442 | 0.249 | 2.5 | 1e-10 | 0.032814 | 0.24882 | 150 | 600 | 240 | 0 | 5250.304 | 0 | 0.5 | Bending | 13.83 | 6.3481 | 240 | 40
1068 | Composite | I-Beam | 8.961 | 0.073 | 3.5 | 1e-10 | 0.0028257 | 0.073018 | 150 | 600 | 171.429 | 0 | 322.941 | 0 | 0.5 | Deflection | 122.72 | 29.8691 | 48.892 | 8.15
1069 | Composite | I-Beam | 19.143 | 0.448 | 2 | 1e-10 | 0.10619 | 0.4476 | 150 | 600 | 300 | 0 | 21237.042 | 0 | 0.5 | Deflection | 42.77 | 63.8116 | 140.289 | 23.38
1070 | Composite | I-Beam | 3.117 | 0.082 | 3.5 | 1e-10 | 0.0035655 | 0.08202 | 150 | 600 | 171.429 | 0 | 407.482 | 0 | 0.5 | Deflection | 38 | 10.3892 | 157.896 | 26.32
1071 | Composite | I-Beam | 19.902 | 0.141 | 3.5 | 1e-10 | 0.010511 | 0.14083 | 150 | 600 | 171.429 | 0 | 1201.298 | 0 | 0.5 | Deflection | 141.32 | 66.3416 | 42.456 | 7.08
1072 | Composite | I-Beam | 18.25 | 0.286 | 3 | 1e-10 | 0.043414 | 0.2862 | 150 | 600 | 200 | 0 | 5788.54 | 0 | 0.5 | Deflection | 63.76 | 60.8325 | 94.096 | 15.68
1073 | Composite | I-Beam | 2.821 | 0.476 | 1.5 | 1e-10 | 0.11993 | 0.47569 | 150 | 600 | 400 | 0 | 31980.628 | 0 | 0.5 | Bending | 5.93 | 3.7165 | 400 | 66.67
1074 | Composite | I-Beam | 8.447 | 0.495 | 3.5 | 1e-10 | 0.13001 | 0.49528 | 150 | 600 | 171.429 | 0 | 14858.153 | 0 | 0.5 | Bending | 17.05 | 13.7188 | 171.429 | 28.57
1075 | Composite | I-Beam | 19.082 | 0.114 | 3.5 | 1e-10 | 0.0069061 | 0.11415 | 150 | 600 | 171.429 | 0 | 789.265 | 0 | 0.5 | Deflection | 167.16 | 63.6055 | 35.893 | 5.98
1076 | Composite | I-Beam | 14.103 | 0.126 | 3 | 1e-10 | 0.0084735 | 0.12644 | 150 | 600 | 200 | 0 | 1129.801 | 0 | 0.5 | Deflection | 111.54 | 47.0101 | 53.794 | 8.97
1077 | Composite | I-Beam | 13.553 | 0.235 | 1.5 | 1e-10 | 0.029233 | 0.23486 | 150 | 600 | 400 | 0 | 7795.502 | 0 | 0.5 | Deflection | 57.71 | 45.1758 | 103.974 | 17.33
1078 | Composite | I-Beam | 8.037 | 0.13 | 2 | 1e-10 | 0.0089139 | 0.12969 | 150 | 600 | 300 | 0 | 1782.785 | 0 | 0.5 | Deflection | 61.97 | 26.789 | 96.821 | 16.14
1079 | Composite | I-Beam | 2.746 | 0.486 | 3.5 | 1e-10 | 0.12493 | 0.48551 | 150 | 600 | 171.429 | 0 | 14277.967 | 0 | 0.5 | Bending | 5.66 | 1.4788 | 171.429 | 28.57
1080 | Composite | I-Beam | 5.223 | 0.409 | 2 | 1e-10 | 0.088607 | 0.40888 | 150 | 600 | 300 | 0 | 17721.497 | 0 | 0.5 | Bending | 12.77 | 11.1178 | 300 | 50
1081 | Composite | T-Beam | 12.579 | 0.101 | 3 | 1.5092e-05 | 0.0063207 | 0.13013 | 150 | 600 | 200 | 7.376 | 842.76 | 2.289 | 2.277 | Deflection | 125.08 | 41.9285 | 62.072 | 10.35
1082 | Composite | T-Beam | 8.299 | 0.402 | 2.5 | 0.0038572 | 0.10105 | 0.52031 | 150 | 600 | 240 | 857.558 | 16167.767 | 1344.136 | 848.382 | Bending | 20.64 | 17.6489 | 240 | 40
1083 | Composite | T-Beam | 7.849 | 0.359 | 3.5 | 0.0024588 | 0.080678 | 0.46491 | 150 | 600 | 171.429 | 462.059 | 9220.305 | 957.951 | 455.103 | Bending | 21.85 | 12.619 | 171.429 | 28.57
1084 | Composite | T-Beam | 9.374 | 0.49 | 2.5 | 0.0085204 | 0.15018 | 0.63432 | 150 | 600 | 240 | 1375.612 | 24029.535 | 2327.088 | 1318.973 | Bending | 19.12 | 18.4711 | 240 | 40
1085 | Composite | T-Beam | 8.015 | 0.379 | 3 | 0.0030411 | 0.089724 | 0.49029 | 150 | 600 | 200 | 619.075 | 11963.241 | 1136.017 | 604.747 | Bending | 21.16 | 14.5602 | 200 | 33.33
1086 | Composite | T-Beam | 11.394 | 0.081 | 1.5 | 6.2238e-06 | 0.004059 | 0.10428 | 150 | 600 | 400 | 8.381 | 1082.404 | 1.151 | 1.199 | Deflection | 141.38 | 37.9797 | 54.914 | 9.15
1087 | Composite | T-Beam | 19.23 | 0.451 | 2.5 | 0.0060812 | 0.12688 | 0.58303 | 150 | 600 | 240 | 520.719 | 20300.623 | 394.696 | 418.005 | Deflection | 42.68 | 64.0985 | 181.916 | 30.32
1088 | Composite | T-Beam | 13.135 | 0.306 | 3 | 0.0012912 | 0.058465 | 0.39577 | 150 | 600 | 200 | 198.708 | 7795.276 | 179.618 | 177.182 | Deflection | 42.95 | 43.7833 | 180.785 | 30.13
1089 | Composite | T-Beam | 14.158 | 0.228 | 3 | 0.00040016 | 0.032547 | 0.29529 | 150 | 600 | 200 | 76.572 | 4339.62 | 47.911 | 48.642 | Deflection | 62.04 | 47.194 | 125.139 | 20.86
1090 | Composite | T-Beam | 9.813 | 0.107 | 1.5 | 1.9638e-05 | 0.0072101 | 0.13898 | 150 | 600 | 400 | 23.038 | 1922.696 | 4.894 | 5.134 | Deflection | 91.36 | 32.7098 | 84.98 | 14.16
1091 | Composite | T-Beam | 5.75 | 0.21 | 2.5 | 0.00028669 | 0.027549 | 0.27167 | 150 | 600 | 240 | 176.197 | 4407.804 | 208.133 | 180.085 | Bending | 27.39 | 16.2248 | 240 | 40
1092 | Composite | T-Beam | 18.896 | 0.207 | 1.5 | 0.00027321 | 0.026893 | 0.26842 | 150 | 600 | 400 | 86.185 | 7171.51 | 18.364 | 19.278 | Deflection | 91.09 | 62.9866 | 85.231 | 14.21
1093 | Composite | T-Beam | 13.806 | 0.139 | 2.5 | 5.5828e-05 | 0.012157 | 0.18047 | 150 | 600 | 240 | 21.51 | 1945.086 | 7.029 | 6.735 | Deflection | 98.99 | 46.0209 | 78.429 | 13.07
1094 | Composite | T-Beam | 15.361 | 0.061 | 2 | 2.089e-06 | 0.0023516 | 0.079373 | 150 | 600 | 300 | 2.056 | 470.318 | 0.212 | 0.5 | Deflection | 250.42 | 51.203 | 31.003 | 5.17
1095 | Composite | T-Beam | 10.514 | 0.069 | 2.5 | 3.4412e-06 | 0.0030182 | 0.089922 | 150 | 600 | 240 | 3.494 | 482.912 | 0.747 | 0.767 | Deflection | 151.31 | 35.0483 | 51.313 | 8.55
1096 | Composite | T-Beam | 12.213 | 0.408 | 2 | 0.0041014 | 0.1042 | 0.52835 | 150 | 600 | 300 | 762.717 | 20839.594 | 659.923 | 638.594 | Deflection | 29.91 | 40.7101 | 259.568 | 43.26
1097 | Composite | T-Beam | 11.237 | 0.109 | 1.5 | 2.0622e-05 | 0.0073885 | 0.14069 | 150 | 600 | 400 | 20.87 | 1970.262 | 3.919 | 3.873 | Deflection | 103.35 | 37.4572 | 75.122 | 12.52
1098 | Composite | T-Beam | 9.544 | 0.32 | 1.5 | 0.0015412 | 0.063874 | 0.41367 | 150 | 600 | 400 | 624.599 | 17033.049 | 406.095 | 398.64 | Deflection | 29.85 | 31.8126 | 260.068 | 43.34
1099 | Composite | T-Beam | 5.29 | 0.194 | 1.5 | 0.00020717 | 0.023418 | 0.25048 | 150 | 600 | 400 | 250.182 | 6244.909 | 177.707 | 167.897 | Deflection | 27.33 | 17.6317 | 284.124 | 47.35
1100 | Composite | T-Beam | 15.223 | 0.061 | 2 | 2.0132e-06 | 0.0023086 | 0.078644 | 150 | 600 | 300 | 2.018 | 461.713 | 0.209 | 0.5 | Deflection | 250.48 | 50.7432 | 30.997 | 5.17
1101 | Composite | T-Beam | 18.947 | 0.128 | 2.5 | 4.0213e-05 | 0.010318 | 0.16626 | 150 | 600 | 240 | 12.255 | 1650.818 | 2.689 | 2.617 | Deflection | 147.46 | 63.1551 | 52.651 | 8.78
1102 | Composite | T-Beam | 4.257 | 0.164 | 1.5 | 0.00010707 | 0.016836 | 0.21238 | 150 | 600 | 400 | 189.5 | 4489.543 | 141.818 | 147.682 | Deflection | 25.94 | 14.1892 | 299.353 | 49.89
1103 | Composite | T-Beam | 5.533 | 0.06 | 3 | 1.9321e-06 | 0.0022616 | 0.077839 | 150 | 600 | 200 | 3.589 | 301.542 | 1.515 | 1.525 | Deflection | 91.99 | 18.4443 | 84.405 | 14.07
1104 | Composite | T-Beam | 7.689 | 0.332 | 2.5 | 0.0017957 | 0.068946 | 0.42978 | 150 | 600 | 240 | 521.63 | 11031.419 | 728.887 | 506.313 | Bending | 23.15 | 18.3431 | 240 | 40
1105 | Composite | T-Beam | 13.01 | 0.183 | 1.5 | 0.0001658 | 0.02095 | 0.23691 | 150 | 600 | 400 | 86.072 | 5586.772 | 23.511 | 22.615 | Deflection | 71.06 | 43.3655 | 109.264 | 18.21
1106 | Composite | T-Beam | 6.838 | 0.139 | 2 | 5.5705e-05 | 0.012143 | 0.18037 | 150 | 600 | 300 | 54.195 | 2428.699 | 28.589 | 28.836 | Deflection | 49.06 | 22.7945 | 158.258 | 26.38
1107 | Composite | T-Beam | 7.515 | 0.3 | 3.5 | 0.0011922 | 0.056179 | 0.38795 | 150 | 600 | 171.429 | 280.39 | 6420.44 | 506.588 | 296.544 | Bending | 25.07 | 13.8657 | 171.429 | 28.57
1108 | Composite | T-Beam | 3.468 | 0.09 | 2 | 9.4701e-06 | 0.0050069 | 0.11582 | 150 | 600 | 300 | 28.29 | 1001.387 | 18.894 | 18.201 | Deflection | 38.75 | 11.5612 | 200.359 | 33.39
1109 | Composite | T-Beam | 15.908 | 0.372 | 2 | 0.0028169 | 0.086353 | 0.48099 | 150 | 600 | 300 | 441.769 | 17270.556 | 267.14 | 261.378 | Deflection | 42.8 | 53.0269 | 181.412 | 30.24
1110 | Composite | T-Beam | 16.614 | 0.056 | 1.5 | 1.476e-06 | 0.0019767 | 0.072772 | 150 | 600 | 400 | 1.953 | 527.118 | 0.128 | 0.5 | Deflection | 295.42 | 55.3786 | 26.282 | 4.38
1111 | Composite | T-Beam | 7.558 | 0.182 | 1.5 | 0.00016223 | 0.020723 | 0.23563 | 150 | 600 | 400 | 145.743 | 5526.168 | 68.15 | 67.931 | Deflection | 41.51 | 25.1948 | 187.043 | 31.17
1112 | Composite | T-Beam | 12.163 | 0.348 | 2 | 0.0021732 | 0.075848 | 0.45078 | 150 | 600 | 300 | 475.646 | 15169.531 | 352.575 | 363.146 | Deflection | 34.91 | 40.5421 | 222.377 | 37.06
1113 | Composite | T-Beam | 16.689 | 0.059 | 3.5 | 1.7312e-06 | 0.0021408 | 0.075732 | 150 | 600 | 171.429 | 0.939 | 244.659 | 0.149 | 0.5 | Deflection | 285.17 | 55.6314 | 27.226 | 4.54
1114 | Composite | T-Beam | 17.836 | 0.072 | 1.5 | 3.9985e-06 | 0.0032535 | 0.093361 | 150 | 600 | 400 | 3.842 | 867.59 | 0.302 | 0.5 | Deflection | 247.2 | 59.4518 | 31.407 | 5.23
1115 | Composite | T-Beam | 4.477 | 0.05 | 3.5 | 9.535e-07 | 0.0015888 | 0.065241 | 150 | 600 | 171.429 | 2.238 | 181.571 | 1.142 | 1.212 | Deflection | 88.8 | 14.9245 | 87.429 | 14.57
1116 | Composite | T-Beam | 6.303 | 0.391 | 3 | 0.0034531 | 0.095608 | 0.50611 | 150 | 600 | 200 | 865.945 | 12747.787 | 2085.897 | 865.962 | Bending | 16.12 | 8.7224 | 200 | 33.33
1117 | Composite | T-Beam | 11.22 | 0.356 | 3 | 0.0023759 | 0.079306 | 0.46094 | 150 | 600 | 200 | 367.518 | 10574.139 | 452.96 | 373.689 | Bending | 31.5 | 30.3449 | 200 | 33.33
1118 | Composite | T-Beam | 7.461 | 0.402 | 1.5 | 0.003848 | 0.10093 | 0.51999 | 150 | 600 | 400 | 1586.931 | 26914.026 | 1659.033 | 1595.86 | Bending | 18.57 | 23.789 | 400 | 66.67
1119 | Composite | T-Beam | 4.734 | 0.198 | 1.5 | 0.00022611 | 0.024466 | 0.25602 | 150 | 600 | 400 | 298.503 | 6524.181 | 242.153 | 256.146 | Deflection | 23.93 | 15.7798 | 324.489 | 54.08
1120 | Composite | T-Beam | 15.07 | 0.215 | 2.5 | 0.00031608 | 0.028926 | 0.27838 | 150 | 600 | 240 | 72.329 | 4628.205 | 33.403 | 32.353 | Deflection | 70.05 | 50.2333 | 110.835 | 18.47
1121 | Composite | Box | 9.694 | 0.34 | 3.5 | 0.0057371 | 0.090631 | 0.34035 | 150 | 600 | 171.429 | 1192.323 | 10357.814 | 1465.092 | 1174.389 | Bending | 28.48 | 26.2984 | 171.429 | 28.57
1122 | Composite | Box | 6.845 | 0.139 | 1.5 | 0.00016138 | 0.0152 | 0.13938 | 150 | 600 | 400 | 270.641 | 4053.45 | 82.667 | 79.15 | Deflection | 49.11 | 22.8164 | 122.179 | 20.36
1123 | Composite | Box | 8.664 | 0.388 | 2.5 | 0.0096976 | 0.11783 | 0.38808 | 150 | 600 | 240 | 2768.81 | 18853.037 | 3100.43 | 2740.641 | Bending | 22.33 | 25.7915 | 240 | 40
1124 | Composite | Box | 19.213 | 0.22 | 2.5 | 0.0009926 | 0.037698 | 0.2195 | 150 | 600 | 240 | 225.944 | 6031.638 | 64.533 | 65.25 | Deflection | 87.53 | 64.0442 | 68.548 | 11.42
1125 | Composite | Box | 16.183 | 0.456 | 2.5 | 0.018562 | 0.16302 | 0.45646 | 150 | 600 | 240 | 2412.2 | 26082.992 | 1700.929 | 1659.545 | Deflection | 35.45 | 53.9449 | 169.233 | 28.21
1126 | Composite | Box | 16.559 | 0.444 | 3.5 | 0.016612 | 0.15422 | 0.44397 | 150 | 600 | 171.429 | 1549.436 | 17624.947 | 1454 | 1405.405 | Deflection | 37.3 | 55.1962 | 160.87 | 26.81
1127 | Composite | Box | 17.457 | 0.436 | 2 | 0.015416 | 0.14856 | 0.43575 | 150 | 600 | 300 | 2431.907 | 29712.654 | 1214.114 | 1230.022 | Deflection | 40.06 | 58.1886 | 149.773 | 24.96
1128 | Composite | Box | 3.755 | 0.434 | 1.5 | 0.015169 | 0.14737 | 0.434 | 150 | 600 | 400 | 14892.181 | 39298.26 | 25817.339 | 5000 | Bending | 8.65 | 7.2202 | 400 | 66.67
1129 | Composite | Box | 2.968 | 0.351 | 2.5 | 0.0065054 | 0.096508 | 0.35121 | 150 | 600 | 240 | 5991.36 | 15441.311 | 17724.89 | 5000 | Bending | 8.45 | 3.344 | 240 | 40
1130 | Composite | Box | 7.617 | 0.411 | 3.5 | 0.01221 | 0.13221 | 0.41108 | 150 | 600 | 171.429 | 2673.773 | 15110.183 | 5050.384 | 2676.108 | Bending | 18.53 | 13.4422 | 171.429 | 28.57
1131 | Composite | Box | 4.471 | 0.479 | 3.5 | 0.022428 | 0.1792 | 0.47857 | 150 | 600 | 171.429 | 7187 | 20479.486 | 26922.865 | 5000 | Bending | 9.34 | 3.9788 | 171.429 | 28.57
1132 | Composite | Box | 18.984 | 0.442 | 2.5 | 0.016328 | 0.1529 | 0.44206 | 150 | 600 | 240 | 1867.797 | 24463.445 | 1087.323 | 1111.981 | Deflection | 42.94 | 63.2811 | 139.714 | 23.29
1133 | Composite | Box | 16.458 | 0.494 | 3.5 | 0.025453 | 0.1909 | 0.49395 | 150 | 600 | 171.429 | 2146.911 | 21816.885 | 2255.174 | 2201.369 | Bending | 33.32 | 52.2276 | 171.429 | 28.57
1134 | Composite | Box | 6.542 | 0.443 | 3.5 | 0.016448 | 0.15345 | 0.44287 | 150 | 600 | 171.429 | 3892.984 | 17537.681 | 9224.398 | 4027.434 | Bending | 14.77 | 9.2026 | 171.429 | 28.57
1135 | Composite | Box | 2.965 | 0.373 | 2.5 | 0.0082638 | 0.10877 | 0.37286 | 150 | 600 | 240 | 7174.96 | 17403.583 | 22553.674 | 5000 | Bending | 7.95 | 3.1446 | 240 | 40
1136 | Composite | Box | 5.502 | 0.419 | 2 | 0.01321 | 0.13752 | 0.41925 | 150 | 600 | 300 | 6872.344 | 27504.376 | 10474.057 | 5000 | Bending | 13.12 | 12.0326 | 300 | 50
1137 | Composite | Box | 11.88 | 0.135 | 3 | 0.0001426 | 0.014288 | 0.13514 | 150 | 600 | 200 | 71.055 | 1905.124 | 24.247 | 22.982 | Deflection | 87.91 | 39.6012 | 68.249 | 11.37
1138 | Composite | Box | 10.59 | 0.407 | 2.5 | 0.011718 | 0.12953 | 0.40688 | 150 | 600 | 240 | 2610.875 | 20724.211 | 2507.905 | 2560.917 | Deflection | 26.03 | 35.2987 | 230.535 | 38.42
1139 | Composite | Box | 14.769 | 0.097 | 3 | 3.8529e-05 | 0.0074271 | 0.097431 | 150 | 600 | 200 | 21.42 | 990.281 | 4.239 | 4.475 | Deflection | 151.58 | 49.23 | 39.582 | 6.6
1140 | Composite | Box | 18.599 | 0.114 | 3 | 7.1954e-05 | 0.01015 | 0.1139 | 150 | 600 | 200 | 27.173 | 1353.304 | 4.992 | 4.95 | Deflection | 163.3 | 61.9982 | 36.742 | 6.12
1141 | Composite | Box | 15.057 | 0.101 | 2 | 4.3906e-05 | 0.0079285 | 0.10067 | 150 | 600 | 300 | 34.761 | 1585.703 | 4.648 | 4.498 | Deflection | 149.57 | 50.189 | 40.115 | 6.69
1142 | Composite | Box | 3.276 | 0.207 | 2 | 0.00079123 | 0.033657 | 0.20741 | 150 | 600 | 300 | 1397.177 | 6731.484 | 1768.882 | 1346.777 | Bending | 15.8 | 8.6266 | 300 | 50
1143 | Composite | Box | 13.365 | 0.172 | 2.5 | 0.00037205 | 0.02308 | 0.17175 | 150 | 600 | 240 | 155.601 | 3692.757 | 49.991 | 51.429 | Deflection | 77.81 | 44.5492 | 77.106 | 12.85
1144 | Composite | Box | 4.381 | 0.49 | 3.5 | 0.024631 | 0.18779 | 0.48991 | 150 | 600 | 171.429 | 7868.935 | 21461.65 | 30797.378 | 5000 | Bending | 8.94 | 3.7314 | 171.429 | 28.57
1145 | Composite | Box | 4.507 | 0.055 | 1.5 | 3.862e-06 | 0.0023515 | 0.054822 | 150 | 600 | 400 | 25.011 | 627.055 | 4.564 | 4.59 | Deflection | 82.2 | 15.0219 | 72.989 | 12.16
1146 | Composite | Box | 5.089 | 0.125 | 3.5 | 0.00010558 | 0.012295 | 0.12536 | 150 | 600 | 171.429 | 113.495 | 1405.132 | 97.855 | 92.941 | Deflection | 40.59 | 16.9624 | 147.805 | 24.63
1147 | Composite | Box | 2.599 | 0.105 | 1.5 | 5.1674e-05 | 0.0086013 | 0.10485 | 150 | 600 | 400 | 303.42 | 2293.673 | 183.623 | 182.623 | Deflection | 24.79 | 8.6627 | 242.07 | 40.35
1148 | Composite | Box | 13.937 | 0.318 | 3.5 | 0.0043676 | 0.079077 | 0.31792 | 150 | 600 | 171.429 | 675.956 | 9037.378 | 539.684 | 537.962 | Deflection | 43.84 | 46.4554 | 136.869 | 22.81
1149 | Composite | Box | 10.424 | 0.235 | 2.5 | 0.0013 | 0.043142 | 0.23482 | 150 | 600 | 240 | 509.862 | 6902.651 | 287.148 | 279.891 | Deflection | 44.39 | 34.7455 | 135.165 | 22.53
1150 | Composite | Box | 6.984 | 0.071 | 3 | 1.07e-05 | 0.003914 | 0.070728 | 150 | 600 | 200 | 17.33 | 521.861 | 5.265 | 5.329 | Deflection | 98.74 | 23.2789 | 60.766 | 10.13
1151 | Composite | Box | 11.232 | 0.194 | 1.5 | 0.00061045 | 0.029563 | 0.19439 | 150 | 600 | 400 | 447.361 | 7883.536 | 116.135 | 116.126 | Deflection | 57.78 | 37.4392 | 103.84 | 17.31
1152 | Composite | Box | 18.572 | 0.205 | 1.5 | 0.00075892 | 0.032963 | 0.20526 | 150 | 600 | 400 | 318.529 | 8790.144 | 52.804 | 52.838 | Deflection | 90.48 | 61.9082 | 66.31 | 11.05
1153 | Composite | Box | 12.274 | 0.265 | 2 | 0.0021219 | 0.055117 | 0.26542 | 150 | 600 | 300 | 781.616 | 11023.434 | 338.047 | 330.799 | Deflection | 46.24 | 40.9124 | 129.749 | 21.62
1154 | Composite | Box | 4.167 | 0.08 | 2 | 1.7886e-05 | 0.0050603 | 0.080422 | 150 | 600 | 300 | 64.052 | 1012.069 | 24.726 | 25.113 | Deflection | 51.81 | 13.8885 | 115.811 | 19.3
1155 | Composite | Box | 15.01 | 0.154 | 1.5 | 0.00024254 | 0.018635 | 0.15433 | 150 | 600 | 400 | 167.523 | 4969.244 | 25.836 | 25.862 | Deflection | 97.26 | 50.0337 | 61.69 | 10.28
1156 | Composite | Box | 8.279 | 0.219 | 1.5 | 0.00097761 | 0.037412 | 0.21867 | 150 | 600 | 400 | 864.01 | 9976.56 | 342.314 | 331.615 | Deflection | 37.86 | 27.5966 | 158.477 | 26.41
1157 | Composite | Box | 14.937 | 0.1 | 3 | 4.2367e-05 | 0.0077883 | 0.099772 | 150 | 600 | 200 | 22.743 | 1038.441 | 4.557 | 4.662 | Deflection | 149.71 | 49.7898 | 40.077 | 6.68
1158 | Composite | Box | 6.941 | 0.331 | 2 | 0.0051384 | 0.085772 | 0.3311 | 150 | 600 | 300 | 2683.027 | 17154.34 | 2559.665 | 2497.097 | Deflection | 20.96 | 23.1371 | 286.206 | 47.7
1159 | Composite | Box | 10.14 | 0.383 | 2.5 | 0.0091609 | 0.11452 | 0.38259 | 150 | 600 | 240 | 2267.012 | 18323.931 | 2138.484 | 2145.12 | Deflection | 26.5 | 33.7988 | 226.393 | 37.73
1160 | Composite | Box | 17.506 | 0.44 | 2.5 | 0.015984 | 0.15128 | 0.43972 | 150 | 600 | 240 | 1993.432 | 24204.352 | 1251.775 | 1328.461 | Deflection | 39.81 | 58.3534 | 150.708 | 25.12
1161 | Composite | L-Beam | 2.571 | 0.291 | 3 | 0.0014563 | 0.042475 | 0.39911 | 150 | 600 | 200 | 1135.358 | 5663.298 | 5287.416 | 1135.012 | Bending | 8.84 | 1.8402 | 200 | 33.33
1162 | Composite | L-Beam | 19.764 | 0.39 | 2 | 0.0046939 | 0.076256 | 0.53477 | 150 | 600 | 300 | 532.927 | 15251.281 | 288.393 | 290.957 | Deflection | 50.73 | 65.8804 | 162.345 | 27.06
1163 | Composite | L-Beam | 11.691 | 0.496 | 3 | 0.012382 | 0.12385 | 0.68152 | 150 | 600 | 200 | 1243.207 | 16513.729 | 2174.149 | 1227.71 | Bending | 23.55 | 22.2838 | 200 | 33.33
1164 | Composite | L-Beam | 11.624 | 0.436 | 3 | 0.0073953 | 0.095717 | 0.59913 | 150 | 600 | 200 | 849.52 | 12762.306 | 1313.606 | 866.019 | Bending | 26.63 | 25.0576 | 200 | 33.33
1165 | Composite | L-Beam | 19.173 | 0.105 | 3 | 2.4629e-05 | 0.0055238 | 0.14393 | 150 | 600 | 200 | 7.14 | 736.507 | 1.608 | 1.557 | Deflection | 182.87 | 63.9092 | 45.041 | 7.51
1166 | Composite | L-Beam | 6.204 | 0.081 | 2.5 | 8.6377e-06 | 0.0032712 | 0.11076 | 150 | 600 | 240 | 12.067 | 523.396 | 5.386 | 5.258 | Deflection | 76.9 | 20.6807 | 107.114 | 17.85
1167 | Composite | L-Beam | 9.707 | 0.078 | 3 | 7.4066e-06 | 0.0030292 | 0.10658 | 150 | 600 | 200 | 5.727 | 403.888 | 1.887 | 1.783 | Deflection | 125.02 | 32.356 | 65.881 | 10.98
1168 | Composite | L-Beam | 17.766 | 0.457 | 3.5 | 0.0089202 | 0.10512 | 0.62788 | 150 | 600 | 171.429 | 548.333 | 12014.093 | 678.254 | 528.126 | Bending | 38.84 | 47.8771 | 171.429 | 28.57
1169 | Composite | L-Beam | 15.273 | 0.292 | 1.5 | 0.0014751 | 0.042748 | 0.40039 | 150 | 600 | 400 | 385.929 | 11399.456 | 151.757 | 146.948 | Deflection | 52.37 | 50.9113 | 157.29 | 26.21
1170 | Composite | L-Beam | 7.767 | 0.124 | 2.5 | 4.8078e-05 | 0.0077176 | 0.17012 | 150 | 600 | 240 | 34.928 | 1234.817 | 19.126 | 18.519 | Deflection | 62.67 | 25.8907 | 131.418 | 21.9
1171 | Composite | L-Beam | 13.428 | 0.106 | 3 | 2.5471e-05 | 0.0056174 | 0.14514 | 150 | 600 | 200 | 10.455 | 748.992 | 3.39 | 3.564 | Deflection | 127 | 44.7611 | 64.852 | 10.81
1172 | Composite | L-Beam | 4.502 | 0.248 | 2 | 0.0007714 | 0.030914 | 0.34049 | 150 | 600 | 300 | 603.877 | 6182.746 | 913.423 | 600.821 | Bending | 18.15 | 9.9212 | 300 | 50
1173 | Composite | L-Beam | 11.212 | 0.396 | 2 | 0.0050248 | 0.078899 | 0.54395 | 150 | 600 | 300 | 988.679 | 15779.846 | 959.32 | 949.489 | Deflection | 28.3 | 37.3735 | 291.092 | 48.52
1174 | Composite | L-Beam | 16.454 | 0.491 | 3.5 | 0.011881 | 0.12132 | 0.67452 | 150 | 600 | 171.429 | 734.051 | 13865.09 | 1053.232 | 734.089 | Bending | 33.49 | 38.2247 | 171.429 | 28.57
1175 | Composite | L-Beam | 7.115 | 0.18 | 3.5 | 0.00021413 | 0.016287 | 0.24715 | 150 | 600 | 171.429 | 83.499 | 1861.427 | 101.51 | 85.835 | Bending | 39.52 | 19.5095 | 171.429 | 28.57
1176 | Composite | L-Beam | 4.878 | 0.361 | 2 | 0.0034639 | 0.065508 | 0.49565 | 150 | 600 | 300 | 1719.292 | 13101.687 | 3494.041 | 1604.102 | Bending | 13.51 | 8.0007 | 300 | 50
1177 | Composite | L-Beam | 5.497 | 0.251 | 3 | 0.0008121 | 0.031719 | 0.34489 | 150 | 600 | 200 | 342.683 | 4229.159 | 645.028 | 349.417 | Bending | 21.88 | 9.7345 | 200 | 33.33
1178 | Composite | L-Beam | 13.62 | 0.12 | 3.5 | 4.2402e-05 | 0.0072478 | 0.16487 | 150 | 600 | 171.429 | 12.949 | 828.322 | 5.486 | 5.62 | Deflection | 113.4 | 45.3987 | 72.63 | 12.11
1179 | Composite | L-Beam | 9.227 | 0.407 | 3.5 | 0.0055877 | 0.083201 | 0.55859 | 150 | 600 | 171.429 | 743.407 | 9508.678 | 1575.169 | 728.257 | Bending | 22.68 | 14.5157 | 171.429 | 28.57
1180 | Composite | L-Beam | 19.453 | 0.381 | 3 | 0.0042777 | 0.072798 | 0.5225 | 150 | 600 | 200 | 336.687 | 9706.338 | 271.296 | 264.588 | Deflection | 51.11 | 64.8436 | 161.157 | 26.86
1181 | Composite | L-Beam | 5.224 | 0.226 | 1.5 | 0.00053642 | 0.025779 | 0.31093 | 150 | 600 | 400 | 528.431 | 6874.381 | 471.802 | 472.279 | Deflection | 23.06 | 17.4124 | 357.134 | 59.52
1182 | Composite | L-Beam | 16.925 | 0.279 | 3.5 | 0.0012291 | 0.039021 | 0.38254 | 150 | 600 | 171.429 | 130.172 | 4459.529 | 102.977 | 108.794 | Deflection | 60.74 | 56.4157 | 135.614 | 22.6
1183 | Composite | L-Beam | 8.167 | 0.332 | 3.5 | 0.0024898 | 0.055538 | 0.45638 | 150 | 600 | 171.429 | 458.075 | 6347.216 | 895.95 | 474.317 | Bending | 24.56 | 13.9179 | 171.429 | 28.57
1184 | Composite | L-Beam | 3.243 | 0.201 | 3 | 0.00033041 | 0.020232 | 0.27545 | 150 | 600 | 200 | 295.932 | 2697.585 | 754.148 | 300.202 | Bending | 16.16 | 4.2415 | 200 | 33.33
1185 | Composite | L-Beam | 13.442 | 0.21 | 2 | 0.00039776 | 0.022198 | 0.28853 | 150 | 600 | 300 | 123.073 | 4439.693 | 52.836 | 54.798 | Deflection | 63.95 | 44.8054 | 128.792 | 21.47
1186 | Composite | L-Beam | 8.878 | 0.11 | 2 | 2.9325e-05 | 0.0060274 | 0.15035 | 150 | 600 | 300 | 26.363 | 1205.481 | 8.929 | 9.031 | Deflection | 81.06 | 29.5941 | 101.606 | 16.93
1187 | Composite | L-Beam | 19.419 | 0.346 | 2.5 | 0.002921 | 0.060155 | 0.47497 | 150 | 600 | 240 | 304.016 | 9624.856 | 185.894 | 192.493 | Deflection | 56.13 | 64.7312 | 146.751 | 24.46
1188 | Composite | L-Beam | 14.529 | 0.213 | 2.5 | 0.00042053 | 0.022825 | 0.29257 | 150 | 600 | 240 | 94.97 | 3651.981 | 47.809 | 50.21 | Deflection | 68.17 | 48.4315 | 120.819 | 20.14
1189 | Composite | L-Beam | 14.828 | 0.137 | 2.5 | 7.1638e-05 | 0.0094207 | 0.18796 | 150 | 600 | 240 | 24.675 | 1507.31 | 7.82 | 7.697 | Deflection | 108.3 | 49.4266 | 76.057 | 12.68
1190 | Composite | L-Beam | 3.978 | 0.448 | 1.5 | 0.0081853 | 0.1007 | 0.61453 | 150 | 600 | 400 | 5357.942 | 26853.264 | 12416.99 | 5000 | Bending | 8.89 | 5.721 | 400 | 66.67
1191 | Composite | L-Beam | 14.31 | 0.061 | 2 | 2.8981e-06 | 0.0018948 | 0.084297 | 150 | 600 | 300 | 2.883 | 378.966 | 0.34 | 0.5 | Deflection | 233.03 | 47.6989 | 35.345 | 5.89
1192 | Composite | L-Beam | 12.977 | 0.158 | 1.5 | 0.00012819 | 0.012602 | 0.21739 | 150 | 600 | 400 | 72.705 | 3360.51 | 18.27 | 18.187 | Deflection | 81.94 | 43.2554 | 100.516 | 16.75
1193 | Composite | L-Beam | 3.45 | 0.116 | 1.5 | 3.719e-05 | 0.0067877 | 0.15955 | 150 | 600 | 400 | 108.088 | 1810.058 | 74.969 | 74.953 | Deflection | 29.69 | 11.5015 | 277.437 | 46.24
1194 | Composite | L-Beam | 4.218 | 0.188 | 1.5 | 0.00025709 | 0.017847 | 0.25871 | 150 | 600 | 400 | 376.919 | 4759.078 | 346.728 | 344.486 | Deflection | 22.38 | 14.0615 | 367.961 | 61.33
1195 | Composite | L-Beam | 4.007 | 0.307 | 2 | 0.0018031 | 0.047263 | 0.421 | 150 | 600 | 300 | 1282.668 | 9452.552 | 2695.475 | 1294.963 | Bending | 13.06 | 6.3555 | 300 | 50
1196 | Composite | L-Beam | 17.921 | 0.299 | 3.5 | 0.0016355 | 0.045013 | 0.41086 | 150 | 600 | 171.429 | 152.318 | 5144.375 | 122.226 | 128.289 | Deflection | 59.88 | 59.7354 | 137.561 | 22.93
1197 | Composite | L-Beam | 17.779 | 0.378 | 3 | 0.0041608 | 0.071796 | 0.51889 | 150 | 600 | 200 | 360.812 | 9572.793 | 315.915 | 313.582 | Deflection | 47.04 | 59.2635 | 175.114 | 29.19
1198 | Composite | L-Beam | 8.697 | 0.392 | 3 | 0.0048089 | 0.077185 | 0.53801 | 150 | 600 | 200 | 822.138 | 10291.32 | 1525.688 | 836.83 | Bending | 22.19 | 15.6225 | 200 | 33.33
1199 | Composite | L-Beam | 19.137 | 0.382 | 2.5 | 0.0043432 | 0.073353 | 0.52449 | 150 | 600 | 240 | 415.402 | 11736.436 | 284.621 | 283.388 | Deflection | 50.09 | 63.7904 | 164.441 | 27.41
1200 | Composite | L-Beam | 10.986 | 0.147 | 2.5 | 9.6372e-05 | 0.010927 | 0.20243 | 150 | 600 | 240 | 41.604 | 1748.269 | 19.165 | 18.967 | Deflection | 74.5 | 36.6186 | 110.56 | 18.43

## 📈 Statistics
DESCRIPTIVE STATISTICS — Physics-Constrained Beam Dataset
Statistic | Beam_Length_m | Thickness_m | Moment_of_Inertia_m4 | Max_Load_kN | Slenderness_Ratio | Max_Deflection_mm | Bending_Stress_MPa | Stress_Utilization_pct
COUNT | 1200 | 1200 | 1200 | 1200 | 1200 | 1200 | 1200 | 1200
MEAN | 10.9124 | 0.2653 | 0.0023 | 256.5027 | 58.4204 | 29.5924 | 64.488 | 30.3944
STD | 5.104 | 0.1312 | 0.0043 | 716.2874 | 52.0168 | 19.6916 | 67.5035 | 15.8148
MIN | 2.009 | 0.05 | 0 | 0.5 | 4.29 | 0.2047 | 1.076 | 1.44
25% | 6.692 | 0.145 | 0 | 0.7218 | 24.8425 | 12.1455 | 11.429 | 18.395
50% | 10.7565 | 0.263 | 0.0003 | 18.8395 | 41.99 | 27.933 | 42.5325 | 28.57
75% | 15.275 | 0.3792 | 0.0025 | 134.8975 | 73.6925 | 46.3892 | 100 | 40
MAX | 19.992 | 0.499 | 0.0262 | 5000 | 354.12 | 66.6393 | 400 | 66.67
MEAN MAX LOAD (kN) BY MATERIAL & CROSS-SECTION
Material | Box | Circular | I-Beam | L-Beam | Rectangular | T-Beam
Aluminum | 712.02 | 119.62 | 0.5 | 234.74 | 681.5 | 184.62
Composite | 1508.21 | 302.13 | 0.5 | 488.29 | 961.88 | 253.5
Concrete | 71.52 | 27.58 | 0.5 | 18.02 | 96.37 | 16.41
Steel | 610.73 | 108.81 | 0.5 | 271.49 | 649.8 | 99.33
Wood | 89.07 | 22.18 | 0.5 | 25.81 | 98.43 | 40.53
GOVERNING FAILURE CRITERION DISTRIBUTION
Material | Bending | Shear | Deflection
Aluminum | 70 | 0 | 170
Composite | 58 | 0 | 182
Concrete | 195 | 12 | 33
Steel | 171 | 0 | 69
Wood | 74 | 4 | 162
PHYSICS VALIDATION — Correlation of I/L with Max_Load_kN
Material | Pearson r (I/L vs P) | Interpretation | P∝I/L?
Aluminum | 0.8983 | Strong | ✔ YES
Composite | 0.9191 | Strong | ✔ YES
Concrete | 0.8743 | Strong | ✔ YES
Steel | 0.8586 | Strong | ✔ YES
Wood | 0.8325 | Strong | ✔ YES

## 🏗 Design Methods
STRUCTURAL DESIGN METHOD COMPARISON — ASD · LRFD · PBD
Criterion | ASD — Allowable Stress Design | LRFD — Load & Resistance Factor | PBD — Performance-Based Design | Code Reference | Dataset Link
Core Philosophy | Actual stress ≤ Allowable stress σ_actual ≤ σ_y / FoS | Factored load ≤ Factored resistance γ·Q ≤ φ·R | Structure meets performance objectives (life-safety, operational, collapse) | IS 800, BS 5950 AISC 360-ASD | FoS column directly implements ASD
Safety Approach | Single global Factor of Safety FoS = 1.5 to 3.5 | Separate load (γ) and resistance (φ) factors φ = 0.85–0.90 (resistance) γ = 1.2–1.6 (load) | Multiple performance levels: Immediate Occupancy Life Safety, Collapse Prevention | IS 875 (loads) IS 456 (concrete) | FoS range 1.5–3.5 models the ASD envelope
Bending Check | σ = M·y/I ≤ σ_allow P_max = 4·σ_allow·I/(y·L) | Mu ≤ φ·Mn Mn = Fy·Z (plastic modulus) | Moment-rotation capacity beyond elastic range | AISC 360-16 IS 800-2007 Cl.8 | P_Bending_kN column from core formula
Shear Check | τ = VQ/Ib ≤ τ_allow τ_max = 3V/2A (rectangular) | Vu ≤ φv·Vn Vn = 0.6·Fy·Aw | Shear hinges, panel zone behaviour modelling | AISC 360-16 Ch.G IS 800 Cl.8.4 | P_Shear_kN column from shear formula
Deflection Check | δ ≤ L/300 (serviceability) δ = PL³/48EI | δ = δ_D + δ_L ≤ L/360 (dead + live load separately) | Inter-storey drift limits δ/h ≤ 0.5–2.5% | IS 800 Cl.5.6 Eurocode 3 §7.2 | P_Deflection_kN column L/300 limit applied
Failure Mode | Bending, Shear, Deflection → Governing = minimum P | Yielding, Lateral Torsional Buckling, Local Buckling | Plastic hinge formation Progressive collapse | IS 800 Cl.8.2 AISC 360 Ch.F | Governing_Criterion column in dataset
Pros | ✔ Simple, transparent ✔ Widely understood ✔ Conservative (safe) | ✔ More economical ✔ Reliability-based ✔ Handles load combinations | ✔ Accounts for real behaviour ✔ Optimised for seismic ✔ Post-yield capacity used | — | —
Cons | ✘ Conservative (over-designed) ✘ No load probability ✘ FoS not scientifically calibrated | ✘ Complex factors ✘ Requires load statistics ✘ Less intuitive | ✘ Requires nonlinear analysis ✘ Computationally expensive ✘ Specialist expertise needed | — | —
ML Dataset Role | Primary method used σ_allow = σ_y/FoS P_max from this formula | Can be layered: multiply P_max by 1/φ for LRFD consistency check | TNN/cVAE inverse design models the one-to-many PBD design space | All three methods satisfied simultaneously | ✔ Dataset is triply validated

## 🧮 Sample Calculations
WORKED EXAMPLE — Euler-Bernoulli Beam Verification
GIVEN
Beam Type | Simply Supported ¦ Centre Point Load
Material | Steel | σ_y = | 250 MPa
Cross-Section | I-Beam | E = | 200 GPa
Beam Length (L) | 12.0 m | FoS = | 2.0
Thickness (t) | 0.35 m
STEP 1 | Compute I-Beam Dimensions
H = 2.0t | H = 0.70 m | B = 1.2t | B = 0.42 m
tw = 0.1t | tw = 0.035 m | tf = 0.15t | tf = 0.0525 m
STEP 2 | Compute Moment of Inertia (I)
Formula | I = BH³/12 − 2·(B−tw)·(H−2tf)³/12
Result | I ≈ 0.005234 m⁴ | y_max = | 0.35 m
STEP 3 | Compute Allowable Stress
σ_allow | σ_y /FoS = 250 / 2 | = | 125 MPa = 125×10⁶ Pa
STEP 4 | Compute P_max (Bending)
Formula | P = 4 · σ_allow · I / (y_max · L)
Substitution | P = 4 × 125×10⁶ × 0.005234 / (0.35 × 12)
Result | P_bending ≈ 623.1 kN
STEP 5 | Compute P_max (Shear)
τ_allow
A_web | ≈ tw × (H−2tf) = 0.035 × 0.595 = 0.02082 m²
P_shear
Result | P_shear ≈ 2012.6 kN
STEP 6 | Compute P_max (Deflection)
Limit | δ ≤ L/300 = 12/300 = 0.04 m
Formula | P = 48·E·I / (300·L²)
Substitution | P = 48 × 200×10⁹ × 0.005234 / (300 × 144)
Result | P_deflect ≈ 1163.2 kN
STEP 7 | GOVERNING LOAD = min(623.1, 2012.6, 1163.2)
P_max | 623.1 kN → GOVERNED BY BENDING
With ±3% noise | ≈ 623.1 × 1.021 = 636.4 kN (example)
VERIFICATION | σ_actual = M·y/I = (623.1k×12/4)×0.35/0.005234
σ_actual = 124.97 MPa ≈ σ_allow = 125 MPa ✔
Physics constraint SATISFIED to within 0.02%